## PAVEMENT CALCS
1 |  |  |  | SPREADSHEET | 1) | SAVE THIS FILE TO THE PROPER FOLDER FOR YOUR PROJECT AS THE SAME NAME AS YOUR DGN (I.E. #####GS001.XLSX)
|  |  |  | INSTRUCTIONS: | 2) | DO NOT ENTER ANY DATA INTO THE ITEM NUMBER, ITEM DESCRIPTION & ITEM UNITS
[5 empty] | 3) | ENTER ITEM CODE (FOR EXAMPLE: 201E11000) AND ADDITIONAL DESCRIPTION INTO THE BLUE CELLS
[5 empty] | 4) | ENTER ALL DATA REQUIRED
[5 empty] | 5) | DO NOT REMOVE THE PROTECTION FROM THIS SPREADSHEET, LEAVE THE PROTECTION ON SO THAT YOU DO NOT DELETE NEEDED FORMULAS OR RESIZE SHEET
NOTE: PLEASE BE CAREFULL WITH THE UNITS USED ……. WATCH OUT FOR "SQ FT" TO "SQ YD" CONNVERSIONS
| Page # | PAVEMENT CALC SHEET $gs001$ | [14 empty] | 1 | <--- ENTER STARTING SHEET NUMBER
| $gs001$ | [8 empty] | ITEM_CODE | 204e10000 | 254e01000 |  | 304e20000 | 407e20000
ADDITIONAL_DESCRIPTION
TYPICAL SECTION LEGEND NUMBER
RATE / THICKNESS / ETC
| Split # | SLM RANGE |  |  | TYPICAL SECTION | SIDE | DISTANCE (D) | AVERAGE WIDTH (W) | SURFACE AREA (A) A=DxW/9 | CADD GENERATED AREA | 204 | 254 | 301 | 304 | 407 | 441
[11 empty] | SUBGRADE COMPACTION | PAVEMENT PLANING, ASPHALT CONCRETE | ASPHALT CONCRETE BASE, PG64-22 | AGGREGATE BASE | NON-TRACKING TACK COAT | ASPHALT CONCRETE SURFACE COURSE, TYPE 1, (449), PG64-22
[7 empty] | FT | FT | SQ YD | SQ YD | SY | SY | CY | CY | GAL
| 1 | 100+15 | TO | 101+70 |  |  | 150 |  |  | 1047.3167 |  |  |  |  | 62.839 | 36.3652
| 1 | 100+15 | TO | 101+70 |  |  | 150 |  |  | 1130.95 | 1130.95
|  | 100+15 | TO | 101+70 |  |  | 150 |  |  | 1069.79 |  |  | 118.8656
|  | 100+15 | TO | 101+70 |  |  | 150 |  |  | 1089.92 |  |  |  | 181.6533
|  | 100+15 | TO | 101+70 |  |  | 150 |  |  | 83.6333 |  |  |  | 18.5852
1
|  | 99+75 | TO | 100+15 |  |  | 40 |  |  | 71.5111 |  | 71.5111 |  |  | 6.436 | 2.483
1
1
|  | SUBTOTALS | [8 empty] | 1130.95 | 71.5111 | 118.8656 | 200.2385 | 69.275 | 38.8482
| Total | TOTALS CARRIED TO GENERAL SUMMARY | [8 empty] | 1131 | 72 | 118.8656 | 201 | 70 | 38.8482
| Page # | PAVEMENT CALC SHEET
ITEM_CODE
ADDITIONAL_DESCRIPTION
TYPICAL SECTION LEGEND NUMBER
RATE / THICKNESS / ETC
| Split # | SLM RANGE |  |  | TYPICAL SECTION | SIDE | DISTANCE (D) | AVERAGE WIDTH (W) | SURFACE AREA (A) A=DxW/9 | CADD GENERATED AREA
[7 empty] | FT | FT | SQ YD | SQ YD
TO
SUBTOTALS
| Total | TOTALS CARRIED TO GENERAL SUMMARY
| Page # | PAVEMENT CALC SHEET
ITEM_CODE
ADDITIONAL_DESCRIPTION
TYPICAL SECTION LEGEND NUMBER
RATE / THICKNESS / ETC
| Split # | SLM RANGE |  |  | TYPICAL SECTION | SIDE | DISTANCE (D) | AVERAGE WIDTH (W) | SURFACE AREA (A) A=DxW/9 | CADD GENERATED AREA
[7 empty] | FT | FT | SQ YD | SQ YD
TO
SUBTOTALS
| Total | TOTALS CARRIED TO GENERAL SUMMARY
| Page # | PAVEMENT CALC SHEET
ITEM_CODE
ADDITIONAL_DESCRIPTION
TYPICAL SECTION LEGEND NUMBER
RATE / THICKNESS / ETC
| Split # | SLM RANGE |  |  | TYPICAL SECTION | SIDE | DISTANCE (D) | AVERAGE WIDTH (W) | SURFACE AREA (A) A=DxW/9 | CADD GENERATED AREA
[7 empty] | FT | FT | SQ YD | SQ YD
TO
SUBTOTALS
| Total | TOTALS CARRIED TO GENERAL SUMMARY