## Totals
U.S. 24 Stage 2 Erosion Control calculations:

## NoteE101
From Cross Sections |  |  | From Driveways
Total Seeding and Mulching: | 649299 | Sq Yd | Total Seeding and Mulching: | 318 | Sq Yd
Total Topsoil Area: | 649299 | Sq Yd | Total Topsoil Area: | 318 | Sq Yd
Inter-Seeding: | yes | (yes or no) | Inter-Seeding: | yes | (yes or no)
Construction Seasons: | 3 |  | Construction Seasons: | 3
659, Soil Analysis Test: |  |  | 659, Soil Analysis Test: |  |  | CARRIED TO GENERAL NOTE
No Topsoil: | 14 | each | No Topsoil: | 1 | each
Adding Topsoil: | 8 | each | Adding Topsoil: | 1 | each | 9 | EA
659, Topsoil: | 72072.189 | Cu Yd | 659, Topsoil: | 35.298 | Cu Yd | 72108 | CY
659, Repair Seeding and Mulching: | 32464.95 | Sq Yd | 659, Repair Seeding and Mulching: | 15.9 | Sq Yd | 32481 | SY
659, Inter-seeding: | 32464.95 | Sq Yd | 659, Inter-seeding: | 15.9 | Sq Yd | 32481 | SY
659, Commercial Fertilizer: | 90.5466 | Ton | 659, Commercial Fertilizer: | 0.044346 | Ton | 90.5909 | TON
659, Lime: | 134.1527 | Acres | 659, Lime: | 1 | Acres | 136 | ACRES
659, Water: | 1841 | M. Gallon | 659, Water: | 1 | M. Gallon | 1842 | MGAL
659, Mowing: | 1460.9227 | M Sq. Ft. | 659, Mowing: | 0.7155 | M Sq. Ft. | 1462 | MSF