## DriveQty1
SHEET NO. | REFERENCE NO. | STATION | SIDE | DRIVE TYPE | DRIVE ANGLE | APRON LENGTH "L1" | DRIVEWAY LENGTH "L2" | CADD GENERATED SURFACE AREA "A1" | CADD GENERATED SURFACE AREA "A2" | WIDTH "W" | R1 (LEFT SIDE RADII OF DRIVE LOOKING FROM CL) | R2 (RIGHT SIDE RADII OF DRIVE LOOKING FROM CL) | 203 | 252 | 304 | 407 | 408 | 441 | 441 | 452 | 609 | 659
[13 empty] | EXCAVATION | FULL DEPTH PAVEMENT SAWING | AGGREGATE BASE (8 INCH) | TACK COAT FOR INTERMEDIATE COURSE (0.04 GAL / SQ YD) | PRIME COAT (0.4 GAL / SQ YD) | 1.25" ASPHALT CONCRETE SURFACE COURSE, TYPE 1, (448), PG64-22 | 1.75" ASPHALT CONCRETE INTERMEDIATE COURSE, TYPE 2, (448) | NON-REINFORCED CONCRETE PAVEMENT (8 INCH) | CURB, TYPE 6 | SEEDING ANDMULCHING
COMM, ASPH
COMM, CONC
COMM, GRAVEL
RESID, ASPH
RESID, CONC
RESID, GRAVEL
[5 empty] | DEG | FT | FT | SQ FT | SQ FT | FT | FT | FT | C. Y. | FT | C. Y. | GAL | GAL | C. Y. | C. Y. | S. Y. | FT | S.Y.
LIMA AVE
| DR1 | 52+90.70 | LT | COMM, ASPH | 90 |  | 2 |  | 84.36 | 42 | N/A | 10.5 |  | 44 | 2.0831 | 0.37493 | 3.7493 | 0.32546 | 0.45565 |  | 16 |  | GP201
| DR2 | 53+03.05 | RT | COMM, CONC | 52.05 | 10 |  | 420.24 |  | 34.75 | 25 | 10 |  | 34 | [5 empty] | 46.6933 | 58 |  | GP201
|  |  |  | COMM, ASPH |  |  | VAR |  | 616.35 | [5 empty] | 15.2193 | 2.7393 | 27.3933 | 2.3779 | 3.329
| DR3 | 54+09.53 | LT | COMM, CONC | 90 | 11.5 |  | 492.35 |  | 40 | 10 | 10 |  | 40 | [5 empty] | 54.7056 | 42 |  | GP202
| DR8 | 58+78.50 | LT | COMM, CONC | 87.73 | 27.99 |  | 953.63 |  | 24 | 25 | 25 | [7 empty] | 105.9589 | 87 |  | GP203
|  |  |  | COMM, ASPH |  |  | 104.67 |  | 2511.96 | [5 empty] | 62.0268 | 11.1643 | 111.6427 | 9.6912 | 13.5677
| DR9 | 58+78.50 | RT | COMM, CONC | 90 | 25 |  | 816.47 |  | 24 | 25 | 25 | 403 | 37.78 | [5 empty] | 90.7189 | 79 | 832 | GP203
|  |  |  | COMM, ASPH |  |  | 264.38 |  | 6720.97 | [5 empty] | 192.16 | 29.871 | 298.7098 | 25.9297 | 36.3015
| DR18 | 52+00.00 | RT | COMM, ASPH | 90 | 5 |  | 291.33 |  | VAR | 25 | N/A |  |  | 7.1937 | 1.2948 | 12.948 | 1.124 | 1.5735 |  | 21 |  | GP201
GRAY STREET
| DR4 | 8+76.25 | LT | COMM, ASPH | 90 | 14 |  | 205.65 |  | VAR | N/A | 10 |  | 28.58 | 5.078 | 0.914 | 9.14 | 0.7934 | 1.1108 |  |  |  | GP241
| DR5 | 9+27.56 | RT | COMM, CONC | 90 | 9.41 |  | 263.03 |  | VAR | 10.25 | 10.25 |  | 69.94 | [5 empty] | 29.2256 | 72 |  | GP241
|  |  |  | COMM, ASPH |  |  | 26.43 |  | 1122.61 | [5 empty] | 27.7202 | 4.9894 | 49.8938 | 4.3311 | 6.0635
LOGAN AVE
| DR6 | 11+86.29 | LT | COMM, CONC | 90 | VAR |  | 256.67 |  | 22 | 5 | 10 |  | 21.94 | [5 empty] | 28.5189 | 14 |  | GP240
| DR7 | 11+35.23 | RT | COMM, CONC | 90 | VAR |  | 1242.58 |  | VAR | 20 | 20 |  | 60.81 | [5 empty] | 138.0644 | 66 |  | GP240
SOUTH RIVER ROAD (TWP 89)
| DR20 | 9+89.85 | CL | COMM, ASPH | N/A | 48.04 | 353.09 | 1981.98 | 8100.47 | 20 | 50 | 50 |  | 17.77 | 287.44 | 44.8109 | 448.1089 | 38.8984 | 54.4576 |  |  |  | GP013
SERVICE ROAD (LIMA AVE.)
| DR10 | 1+06.90 | LT | COMM, CONC | 71 | 22.67 |  | 538.4 |  | 18 | 25 | 25 |  | 39.13 | [5 empty] | 59.82 | 114 |  | GP235
|  |  |  | COMM, ASPH |  |  | 24.93 |  | 626.09 | [5 empty] | 15.46 | 2.78 | 27.83 | 2.42 | 3.38
| DR11 | 2+36.84 | LT | COMM, CONC | 90 | 25.69 |  | 885.14 |  | 24 | 25 | 25 |  | 25 | [5 empty] | 98.35 | 128.5 |  | GP235
|  |  |  | COMM, ASPH |  |  | 24.3 |  | 583.08 | [5 empty] | 14.4 | 2.59 | 25.91 | 2.25 | 3.15
| DR12 | 5+00.00 | RT | COMM, CONC | 90 | 22.88 |  | 1016.24 |  | 35 | 25 | 25 | [7 empty] | 112.9156 | 74 |  | GP236
| DR13 | 12+50.00 | LT | COMM, CONC | 90 | 24.81 |  | 1114.68 |  | 35 | 25 | 25 | [7 empty] | 123.8533 |  |  | GP237
| DR14 | 15+59.93 | RT | COMM, CONC | 86 | 16.41 |  | 736.58 |  | 35 | 25 | 25 | [7 empty] | 81.84 |  |  | GP238
|  |  |  | COMM, ASPH |  |  | 20.21 |  | 707.41 | [5 empty] | 17.47 | 3.14 | 31.44 | 2.73 | 3.82
| DR15 | 15+59.93 | RT | COMM, CONC | 59 | 13.95 |  | 622.82 |  | 35 | 25 | 25 | [7 empty] | 69.2 |  |  | GP238
|  |  |  | COMM, ASPH |  |  | 22.67 |  | 793.39 | [5 empty] | 19.59 | 3.53 | 35.26 | 3.06 | 4.29
| DR16 | 15+59.93 | LT | COMM, CONC | 45 | 13.95 |  | 622.82 |  | 35 | 25 | 25 | [7 empty] | 69.2 |  |  | GP238
|  |  |  | COMM, ASPH |  |  | 22.67 |  | 793.39 | [5 empty] | 19.5909 | 3.5262 | 35.2618 | 3.0609 | 4.2853
TOTALS CARRIED TO GENERAL SUMMARY | [12 empty] | 403 | 419 | 685 | 112 | 1117 | 97 | 136 | 1109 | 317 | 318
Note on P23: hartzelljh: Adjusted to account for 8" aggregate shoulders.
Note on P38: hartzelljh: Adjusted to account for 8" aggregate shoulders.