## DriveQty1
SHEET NO. | REFERENCE NO. | STATION | SIDE | DRIVE TYPE | DRIVE ANGLE | APRON LENGTH "L1" | DRIVEWAY LENGTH "L2" | CADD GENERATED SURFACE AREA "A1" | CADD GENERATED SURFACE AREA "A2" | WIDTH "W" | R1 (LEFT SIDE RADII OF DRIVE LOOKING FROM CL) | R2 (RIGHT SIDE RADII OF DRIVE LOOKING FROM CL) | 203 | 203 | 252 | 304 |  |  | 407 | 408 | 441 |  |  | 452 | 452 | 609
[13 empty] | EXCAVATION | EMBANKMENT | FULL DEPTH PAVEMENT SAWING | AGGREGATE BASE (10 INCH) | AGGREGATE BASE (8 INCH) | AGGREGATE BASE (6 INCH) | TACK COAT FOR INTERMEDIATE COURSE (0.04 GAL / SQ YD) | PRIME COAT (0.4 GAL / SQ YD) | ASPHALT CONCRETE SURFACE COURSE, TYPE 1, (448) PG64-22 (1.25 INCH) | ASPHALT CONCRETE SURFACE COURSE, TYPE 1, (448) PG64-22 (2.00 INCH) | ASPHALT CONCRETE INTERMEDIATE COURSE, TYPE 2, (448) (1.75 INCH) | NON-REINFORCED CONCRETE PAVEMENT (8 INCH) | NON-REINFORCED CONCRETE PAVEMENT (6 INCH) | CURB, TYPE 6
COMM, ASPH
COMM, CONC
COMM, GRAVEL
RESID, ASPH
RESID, CONC
RESID, GRAVEL
[5 empty] | DEG | FT | FT | SQ FT | SQ FT | FT | FT | FT | CU YD | CU YD | FT | CU YD | CU YD | CU YD | GAL | GAL | CU YD | CU YD | CU YD | SQ YD | SQ YD | FT
LIMA AVE
| DR-1 | 52+90.70 | LT | COMM, ASPH | 90 | 6 | 6 | 820.3 | 33.82 | VAR | N/A | 10
| DR-2 | 53+03.05 | RT | COMM, CONC | 52.05 | 9.5 |  | 404.83 |  | 34 | 25 | 10
|  |  |  | COMM, ASPH |  |  | VAR |  | 618.78
| DR-3 | 54+09.53 | LT | COMM, CONC | 90 | 11 |  | 474.89 |  | 40 | 10 | 10
| DR-8 | 58+78.50 | LT | COMM, CONC | 87.73 | 26.59 |  | 914.95 |  | 24 | 25 | 25
|  |  |  | COMM, ASPH |  |  | 107 |  | 2556.65
| DR-9 | 58+78.50 | RT | COMM, CONC | 90 | 23.75 |  | 796.13 |  | 24 | 25 | 25
|  |  |  | COMM, ASPH |  |  | 265.13 |  | 6726.33
GRAY STREET
| D-4 | 8+76.25 | LT | COMM, ASPH | 90 | VAR |  | 211.41 |  | VAR | N/A | 10
| D-5 | 9+18.00 | RT | COMM, CONC | 90 | 8.91 |  | 248.76 |  | VAR | 10 | 10
|  |  |  | COMM, ASPH |  |  | 28.59 |  | 1232.27
LOGAN AVE
| D-6 | 11-86.29 | LT | COMM, CONC | 90 | VAR |  | 244.77 |  | 22 | 5 | 10
| D-7 | 11+35.23 | RT | COMM, CONC | 90 | VAR |  | 1227.92 |  | VAR | 20 | 20
SOUTH RIVER ROAD (TWP 89)
| D-20 | 5+88.72 | CL | COMM, CONC | N/A | 50 |  | 2305.84 |  | 24 | 48 | 48
|  | 10+10.15 |  | COMM, ASPH |  |  | 351.18 |  | 8428.86
SERVICE ROAD (LIMA AVE.)
GP235 | DR10 | 1+06.90 | LT | COMM, CONC | 71 | 22.67 |  | 538.4 |  | 18 | 25 | 25 |  |  | 39.13 | [8 empty] | 59.8222 |  | 114
|  |  |  | COMM, ASPH |  |  | 24.93 |  | 626.09 | [7 empty] | 15.4598 |  | 2.7826 | 27.8262 | 2.4155 |  | 3.3817
GP235 | DR11 | 2+36.84 | LT | COMM, CONC | 90 | 25.69 |  | 885.14 |  | 24 | 25 | 25 |  |  | 25 | [8 empty] | 98.3489 |  | 128.5
|  |  |  | COMM, ASPH |  |  | 24.3 |  | 583.08 | [7 empty] | 14.3978 |  | 2.5915 | 25.9147 | 2.2495 |  | 3.1493
GP236 | DR12 | 5+00.00 | RT | COMM, CONC | 90 | 22.88 |  | 1016.24 |  | 35 | 25 | 25 | [11 empty] | 112.9156 |  | 74
GP237 | DR13 | 12+50.00 | LT | COMM, CONC | 90 | 24.81 |  | 1114.68 |  | 35 | 25 | 25 | [11 empty] | 123.8533
GP238 | DR14 | 15+59.93 | RT | COMM, CONC | 86 | 16.4111 |  | 736.5755 |  | 35 | 25 | 25 | [11 empty] | 81.8417
|  |  |  | COMM, ASPH |  |  | 20.2118 |  | 707.4125 | [7 empty] | 17.4678 |  | 3.1441 | 31.4406 | 2.7292 |  | 3.8209
GP238 | DR15 | 15+59.93 | RT | COMM, CONC | 59 | 13.9547 |  | 622.8175 |  | 35 | 25 | 25 | [11 empty] | 69.2019
|  |  |  | COMM, ASPH |  |  | 22.6682 |  | 793.3861 | [7 empty] | 19.5908 |  | 3.5262 | 35.2616 | 3.0609 |  | 4.2853
GP238 | DR16 | 15+59.93 | LT | COMM, CONC | 45 | 13.9547 |  | 622.8175 |  | 35 | 25 | 25 | [11 empty] | 69.2019
|  |  |  | COMM, ASPH |  |  | 22.6682 |  | 793.3861 | [7 empty] | 19.5908 |  | 3.5262 | 35.2616 | 3.0609 |  | 4.2853
TOTALS CARRIED TO GENERAL SUMMARY | [12 empty] | 0 | 0 | 64 | 87 |  |  | 16 | 156 | 14 |  | 19 | 615 | 0 | 317