## Current (DO NOT RENAME)
Quantities calculated for each separate culvert site for use in funding splits in the General Summary.
|  |  | Calc by: | RMS
|  |  | Check By: | JD Nov 2024, Stage 2
|  |  | Update by | SAC 7/31/2025 Stage 3
202
[7 empty] | Ext # | 11000 | 20010 | 35100 | 35200 | 70000 | 11100 | 32000 | 32100 | 32200 | 20000 | 00200 | 04600 | 07600 | 52500 | 96600 | 98470
|  |  | SHEET NO. | REFERENCE NO. | STATION |  | SIDE | 202 |  |  |  | SPEC | 503 | 601 |  |  | 602 | 611
[8 empty] | STRUCTURE REMOVED | HEADWALL REMOVED | PIPE REMOVED, 24" DIAMETER AND UNDER | PIPE REMOVED, OVER 24" DIAMETER | FILL AND PLUG EXISTING CONDUIT, 2.5' x 2.75' CONCRETE BOX | COFFERDAMS AND EXCAVATION BRACING | ROCK CHANNEL PROTECTION, TYPE A WITH FILTER | ROCK CHANNEL PROTECTION, TYPE B WITH FILTER | ROCK CHANNEL PROTECTION, TYPE C WITH FILTER | CONCRETE MASONRY | 4" CONDUIT, TYPE C | 12" CONDUIT, TYPE C | 18" CONDUIT, TYPE C | 24"x38" CONDUIT, TYPE A, 706.04 | CONDUIT, BORED OR JACKED, 42", TYPE A, 748.06 | CATCH BASIN, NO. 2-2B
|  | Participation |  |  | FROM | TO |  | LS | EACH | FT | FT | FT | LS | CY | CY | CY | CY | FT | FT | FT | FT | FT | EACH
PL PR SHEET | XS SHEET | Split
|  | Culvert 1 |  |  | HAS-9-0.15
|  |  | P.25 | D-1 | 1137 | 1159 | LT/RT | LS
|  |  | P.25 | D-2 | 1178 | 1193 | LT/RT | [9 empty] | 0.88 |  |  |  | 84
|  |  | P.25 | D-3 | 1193 |  | LT | [8 empty] | 2
|  | 01/STR/04 |  |  | HAS-9-0.15 SUBTOTAL |  |  | LS | 0 | 0 | 0 | 0 | 0 | 0 | 0 | 2 | 0.88 | 0 | 0 | 0 | 84 | 0
|  | Culvert 2 |  |  | HAS-9-15.52
|  |  | P.37 | D-1 | 82538 | 82537 | LT/RT |  | 1 |  | 14 | 54
|  |  | P.37 | D-2 | 82549.49 | 82594 | LT/RT | [5 empty] | LS |  | 5 |  | 15.2 |  |  |  |  | 114
|  |  | P.37 | D-3 | 82594 |  | LT | [6 empty] | 30
|  | 01/STR/04 |  |  | HAS-9-15.52 SUBTOTAL |  |  |  | 1 | 0 | 14 | 54 | LS | 30 | 5 | 0 | 15.2 |  | 0 | 0 | 0 | 114
|  | Culvert 3 |  |  | HAS-9-17.04
|  |  | P.47 | D-1 | 89951 | 89968 | RT |  |  | 24 | [7 empty] | 18
|  |  | P.47 | D-2 | 89988 | 90017 | RT |  |  | 30
|  |  | P.47 | D-3 | 89989 | 90017 | RT | [9 empty] | 0.33 |  | 6 | 37 |  |  | 1
SEE STRUCTURE DETAILS FOR ADDITIONAL QUANTITIES
|  | 02/NHS/04 |  |  | HAS-9-17.04 SUBTOTAL |  |  |  |  | 54 | 0 | 0 | 0 | 0 | 0 | 0 | 0.33 | 18 | 6 | 37 | 0 | 0 | 1
|  | Culvert 4 |  |  | HAS-646-1.15
SEE STRUCTURE DETAILS FOR ADDITIONAL QUANTITIES
|  | 01/STR/04 |  |  | HAS-646-1.15 SUBTOTAL |  |  |  |  | 0 |  |  | 0 | 0 | 0 | 0 | 0 |  | 0 | 0 | 0 | 0
|  |  | TOTALS CARRIED TO GENERAL SUMMARY |  |  |  |  | LS | 1 | 54 | 14 | 54 | LS | 30 | 5 | 2 | 16.41 | 18 | 6 | 37 | 84 | 114 | 1
[7 empty] | 01/STR/04 totals for GenSumm Participation Column => | LS | 1 | 0 | 14 | 54 | LS | 30 | 5 | 2 | 16.08 | 0 | 0 | 0 | 84 | 114 | 0
[7 empty] | 02/NHS/04 totals for GenSumm Participation Column => |  |  | 54 | [6 empty] | 0.33 | 18 | 6 | 37 |  |  | 1