## 9-17.04 LT&RT Type A
HAS-9-VAR, HAS-646-1.15
PID 107392
REBAR CALCS FOR HAS-9-17.04, INLET & OUTLET ENDS
Calc By: JTD 10/18/2024 Stage 2 Check by: SAC 11/11/2024 Stage 2 Updated by:
Type A Headwall: Reinforcing Schedule Calculations | [6 empty] | * If Override Option is Not Used, Leave Cell Blank | REINFORCING SCHEDULE - HEADWALL, WINGWALLS, & FOOTING (INLET & OUTLET IDENTICAL)
Reference shall be made to the "Concrete Headwalls for Precast Box Culverts" Standard Drawing for headwall dimensions and reinforcing data. | [7 empty] | BAR MARK | NUMBER | LENGTH |  | WEIGHT (LBS.) | TYPE | BAR TYPE DIMENSIONS | [7 empty] | INC.
Precast Box Culvert: |  |  |  | Footing & Cutoff Wall: | [9 empty] | A |  | B |  | C |  | D
Span = | 12 |  |  | Wf = | 5 |  |  | WINGWALLS
Rise = | 4 |  |  | hf = | 1.5 |  |  |  | 2 | 4 | 4
| Default | Override * |  | hcw = | 2.5 |  |  | X501 | SERIES | TO |  | 82 | STR. | [8 empty] | 0 | 5
tbox,wall = | 12 | [7 empty] | 7 | 6 | 10
tbox,top = | 12 |  |  | Bar Size:
tbox,bot = | 12 |  |  | V = | 5 |  |  | X502 | 4 | 6 | 10 | 29 | STR.
|  |  |  | W = | 5
Wingwalls: |  |  |  | X = | 5 |  |  | Y501 | 18 | 4 | 4 | 81.354 | 1 | 0 | 10 | 3 | 8
H = | 7 |  |  | Y = | 5
h1 = | 4.5 |  |  | Z = | 5 |  |  |  | 2 | 4 | 4
h2 = | 4.5 | (h2=h1) | [5 empty] | WW501 | SERIES | TO |  | 82 | STR. | [8 empty] | 0 | 5
L1 = | 8.5 |  |  | Bar Spacing: |  |  |  |  | 7 | 6 | 10
L2 = | 8.5 | (L2=L1) |  | v = | 18
a = | 1.5 |  |  | w = | 18 |  |  | WW502 | 16 | 8 | 2 | 137 | STR.
b = | 1 |  |  | x = | 18
c = | 2.4167 |  |  | y = | 18 |  |  | WW503 | 4 | 3 | 11 | 17 | STR.
|  |  |  | z = | 18 | (z=w)
[8 empty] | WW504 | 10 | 3 | 6 | 37 | 2 | 0 | 7 | 0 | 2 | 2 | 0.25 | 2 | 10
[8 empty] | WW505 | 4 | 10 | 11 | 46 | 3 | 2 | 5 | 2 | 4 | 8 | 2
[8 empty] | WW506 | 2 | 1 | 1 | 3 | 4 | 0 | 7 | 0 | 2
FOOTING & CUTOFF WALL
[8 empty] | V501 | 24 | 4 | 8 | 117 | STR.
[8 empty] | W501 | 24 | 4 | 8 | 117 | STR.
[8 empty] | Z501 | 28 | 8 | 2 | 239 | 5 | 3 | 7 | 1 | 2
[8 empty] | F501 | 12 | 4 | 3 | 54 | STR.
[8 empty] | F502 | 16 | 3 | 4 | 56 | STR.
[8 empty] | F503 | 11 | 3 | 7 | 42 | 1 | 1 | 6 | 2 | 2
[8 empty] | F504 | 2 | 13 | 8 | 29 | STR.
[9 empty] | 2 | 20 | 1 | [6 empty] | 13 | 0.75
[8 empty] | F601 | SERIES | TO |  | 332 | 6 | 2 | 6 | 2 | 6 | TO |  |  |  | 0 | 11.625
[9 empty] | 5 | 24 | 0 | [6 empty] | 16 | 11.25
[9 empty] | 4 | 7 | 9
[8 empty] | F602 | SERIES | TO |  | 262 | STR. | [8 empty] | 0 | 5.75
[9 empty] | 5 | 9 | 8
[9 empty] | 3 | 20 | 1 | [6 empty] | 13 | 0.75
[8 empty] | F603 | SERIES | TO |  | 186 | 6 | 2 | 6 | 2 | 6 | TO |  |  |  | 0 | 11.75
[9 empty] | 2 | 21 | 1 | [6 empty] | 14 | 0.5
[9 empty] | 6 | 7 | 9
[8 empty] | F604 | SERIES | TO |  | 144 | STR. | [8 empty] | 0 | 5
2023 CMS | [8 empty] | 2 | 8 | 2
Table 509.07-1 |  | Lap Length (in)
BAR # | WEIGHT | Uncoated | Epoxy Coated |  |  |  |  | FORESLOPE WALL
| lb/ft | [6 empty] | FS501 | 4 | 13 | 8 | 58 | STR.
3 | 0.376 | 15 | 17 | 1'-5" |  |  |  | FS502 | 14 | 2 | 9 | 41 | OPT. 1 ** OPT. 2 ** | 0 | 8 | 0 | 8
4 | 0.668 | 19 | 23 | 1'-11" |  |  |  | FS601 | 14 | 1 | 5 | 21 |  | 0 | 11
5 | 1.043 | 24 | 29 | 2'-5"
6 | 1.502 | 29 | 43 | 3'-7" |  |  |  | INLET REINFORCING SUBTOTAL |  |  |  | 2191.354
7 | 2.044 | 33 | 50 | 4'-2" |  |  |  | OUTLET REINFORCING SUBTOTAL |  |  |  | 2191.354
8 | 2.67 | 38 | 57 | 4'-9" |  |  |  | STRUCTURE TOTAL |  |  |  | 4382
9 | 3.4 | 47 | 70 | 5'-10"

## 646-1.15 RT Type A
HAS-9-VAR, HAS-646-1.15
PID 107392
REBAR CALCS FOR HAS-646-1.15, OUTLET END (RIGHT SIDE)
Calc By: JTD 10/18/2024 Stage 2 Check by: SAC 11/11/2024 Stage 2 Updated by:
Type A Headwall: Reinforcing Schedule Calculations | [6 empty] | * If Override Option is Not Used, Leave Cell Blank | REINFORCING SCHEDULE - HEADWALL, WINGWALLS, & FOOTING (CULVERT OUTLET)
Reference shall be made to the "Concrete Headwalls for Precast Box Culverts" Standard Drawing for headwall dimensions and reinforcing data. | [7 empty] | BAR MARK | NUMBER | LENGTH |  | WEIGHT (LBS.) | TYPE | BAR TYPE DIMENSIONS | [7 empty] | INC.
Precast Box Culvert: |  |  |  | Footing & Cutoff Wall: | [9 empty] | A |  | B |  | C |  | D
Span = | 9 |  |  | Wf = | 5 |  |  | WINGWALLS
Rise = | 4 |  |  | hf = | 1.5 |  |  |  | 2 | 4 | 4
| Default | Override * |  | hcw = | 2.5 |  |  | X501 | SERIES | TO |  | 82 | STR. | [8 empty] | 0 | 5
tbox,wall = | Error | 9 | [6 empty] | 7 | 6 | 10
tbox,top = | Error | 9 |  | Bar Size:
tbox,bot = | Error | 9 |  | V = | 5 |  |  | X502 | 4 | 6 | 10 | 29 | STR.
|  |  |  | W = | 5
Wingwalls: |  |  |  | X = | 5 |  |  | Y501 | 18 | 4 | 4 | 81.354 | 1 | 0 | 10 | 3 | 8
H = | 7 |  |  | Y = | 5
h1 = | 4.5 |  |  | Z = | 5 |  |  |  | 2 | 4 | 4
h2 = | 4.5 | (h2=h1) | [5 empty] | WW501 | SERIES | TO |  | 82 | STR. | [8 empty] | 0 | 5
L1 = | 8.5 |  |  | Bar Spacing: |  |  |  |  | 7 | 6 | 10
L2 = | 8.5 | (L2=L1) |  | v = | 18
a = | 1.5 |  |  | w = | 18 |  |  | WW502 | 16 | 8 | 2 | 137 | STR.
b = | 1 |  |  | x = | 18
c = | 2.4167 |  |  | y = | 18 |  |  | WW503 | 4 | 3 | 11 | 17 | STR.
|  |  |  | z = | 18 | (z=w)
[8 empty] | WW504 | 10 | 3 | 6 | 37 | 2 | 0 | 7 | 0 | 2 | 2 | 0.25 | 2 | 10
[8 empty] | WW505 | 4 | 10 | 11 | 46 | 3 | 2 | 5 | 2 | 4 | 8 | 2
[8 empty] | WW506 | 2 | 1 | 1 | 3 | 4 | 0 | 7 | 0 | 2
FOOTING & CUTOFF WALL
[8 empty] | V501 | 22 | 4 | 8 | 108 | STR.
[8 empty] | W501 | 22 | 4 | 8 | 108 | STR.
[8 empty] | Z501 | 26 | 8 | 2 | 222 | 5 | 3 | 7 | 1 | 2
[8 empty] | F501 | 12 | 4 | 3 | 54 | STR.
[8 empty] | F502 | 16 | 3 | 4 | 56 | STR.
[8 empty] | F503 | 8 | 3 | 4 | 28 | 1 | 1 | 6 | 1 | 11
[8 empty] | F504 | 2 | 10 | 2 | 22 | STR.
[9 empty] | 2 | 16 | 7 | [6 empty] | 9 | 6.75
[8 empty] | F601 | SERIES | TO |  | 279 | 6 | 2 | 6 | 2 | 6 | TO |  |  |  | 0 | 11.625
[9 empty] | 5 | 20 | 6 | [6 empty] | 13 | 5.25
[9 empty] | 4 | 7 | 9
[8 empty] | F602 | SERIES | TO |  | 262 | STR. | [8 empty] | 0 | 5.75
[9 empty] | 5 | 9 | 8
[9 empty] | 3 | 16 | 7 | [6 empty] | 9 | 6.75
[8 empty] | F603 | SERIES | TO |  | 154 | 6 | 2 | 6 | 2 | 6 | TO |  |  |  | 0 | 11.75
[9 empty] | 2 | 17 | 7 | [6 empty] | 10 | 6.5
[9 empty] | 6 | 7 | 9
[8 empty] | F604 | SERIES | TO |  | 144 | STR. | [8 empty] | 0 | 5
2023 CMS | [8 empty] | 2 | 8 | 2
Table 509.07-1 |  | Lap Length (in)
BAR # | WEIGHT | Uncoated | Epoxy Coated |  |  |  |  | FORESLOPE WALL
| lb/ft | [6 empty] | FS501 | 4 | 10 | 2 | 43 | STR.
3 | 0.376 | 15 | 17 | 1'-5" |  |  |  | FS502 | 12 | 3 | 9 | 47 | OPT. 1 ** OPT. 2 ** | 1 | 2 | 0 | 8
4 | 0.668 | 19 | 23 | 1'-11" |  |  |  | FS601 | 12 | 1 | 5 | 18 |  | 0 | 11
5 | 1.043 | 24 | 29 | 2'-5"
6 | 1.502 | 29 | 43 | 3'-7" |  |  |  | INLET REINFORCING SUBTOTAL |  |  |  | 1720.3147 | (CARRIED FROM LEFT)
7 | 2.044 | 33 | 50 | 4'-2" |  |  |  | OUTLET REINFORCING SUBTOTAL |  |  |  | 2041.354
8 | 2.67 | 38 | 57 | 4'-9" |  |  |  | STRUCTURE TOTAL |  |  |  | 3761
9 | 3.4 | 47 | 70 | 5'-10"

## 646-1.15 LT Type B
HAS-9-VAR, HAS-646-1.15
PID 107392
REBAR CALCS FOR HAS-646-1.15, INLET END (LEFT SIDE)
Calc By: JTD 10/18/2024 Stage 2 Check by: SAC 11/11/2024 Stage 2 Updated by:
Type B Headwall: Reinforcing Schedule Calculations | [6 empty] | * If Override Option is Not Used, Leave Cell Blank | REINFORCING SCHEDULE - HEADWALL, WINGWALLS, & FOOTING (CULVERT INLET)
Reference shall be made to the "Concrete Headwalls for Precast Box Culverts" Standard Drawing for headwall dimensions and reinforcing data. | [7 empty] | BAR MARK | NUMBER | LENGTH |  | WEIGHT (LBS.) | TYPE | BAR TYPE DIMENSIONS | [7 empty] | INC.
Precast Box Culvert: |  |  |  | Footing & Cutoff Wall: | [9 empty] | A |  | B |  | C |  | D
Span = | 9 |  |  | Wf = | 4.75 |  |  | WINGWALLS
Rise = | 4 |  |  | hf = | 1.5 |  |  |  | 1 | 3 | 10
| Default | Override * |  | hcw = | 2.5 |  |  | X501 | SERIES | TO |  | 32 | STR. | [8 empty] | 0 | 6
tbox,wall = | Error | 9 | [6 empty] | 6 | 6 | 4
tbox,top = | Error | 9 |  | Bar Size:
tbox,bot = | Error | 9 |  | V = | 5 |  |  | X502 | 2 | 6 | 4 | 14 | STR.
|  |  |  | W = | 5
Wingwalls: |  |  |  | X = | 5
H = | 6.5 |  |  | Y = | 5 |  |  | X503 | 8 | 6 | 4 | 77 | STR.
h1 = | 4 | right wingwall |  | Z = | 5
h2 = | 6.5 | left wingwall
L1 = | 7.0833 | right wingwall |  | Bar Spacing: |  |  |  | Y501 | 16 | 4 | 4 | 72.3147 | 1 | 0 | 10 | 3 | 8
L2 = | 10 | left wingwall |  | v = | 18
a = | 1.6667 |  |  | w = | 18 |  |  |  | 1 | 3 | 10
b = | 1 |  |  | x = | 18 |  |  | WW501 | SERIES | TO |  | 32 | STR. | [8 empty] | 0 | 6
c = | 2.4167 |  |  | y = | 18 |  |  |  | 6 | 6 | 4
** q = | 0 | = angle θ |  | z = | 18 | (z=w)
| ** Adjust q so the calculated angle of the wall matches the wall design | [6 empty] | WW502 | 8 | 6 | 9 | 57 | STR.
[8 empty] | WW503 | 4 | 3 | 2 | 14 | STR.
[8 empty] | WW504 | 6 | 3 | 6 | 22 | 2 | 0 | 7 | 0 | 2 | 2 | 0.25 | 2 | 10
[8 empty] | WW505 | 2 | 9 | 7 | 20 | 3 | 2 | 5 | 2 | 4 | 6 | 9
[8 empty] | WW506 | 1 | 1 | 1 | 2 | 8 | 0 | 7 | 0 | 2
[8 empty] | WW507 | 8 | 6 | 4 | 77 | STR.
[8 empty] | WW508 | 12 | 9 | 8 | 121 | STR.
FOOTING & CUTOFF WALL
[8 empty] | V501 | 20 | 4 | 5 | 93 | STR.
[8 empty] | W501 | 20 | 4 | 5 | 93 | STR.
[8 empty] | Z501 | 22 | 8 | 2 | 188 | 5 | 3 | 7 | 1 | 2
[8 empty] | F501 | 3 | 4 | 0 | 13 | STR.
2023 CMS | [7 empty] | F502 | 4 | 3 | 2 | 14 | STR.
Table 509.07-1 |  | Lap Length (in) | [5 empty] | F503 | 8 | 3 | 6 | 30 | 1 | 1 | 8 | 1 | 11
BAR # | WEIGHT | Uncoated | Epoxy Coated |  |  |  |  | F504 | 2 | 10 | 2 | 22 | STR.
lb/ft
3 | 0.376 | 15 | 17 | 1'-5" |  |  |  |  | 2 | 23 | 3 |  |  | 19 | 8.75
4 | 0.668 | 19 | 23 | 1'-11" |  |  |  | F601 | SERIES | TO |  | 291 | 3 | TO |  | 2 | 6 | 2 | 6 |  |  | 0 | 7.375
5 | 1.043 | 24 | 29 | 2'-5" |  |  |  |  | 4 | 25 | 1 |  |  | 21 | 6.5
6 | 1.502 | 29 | 43 | 3'-7"
7 | 2.044 | 33 | 50 | 4'-2" |  |  |  |  | 2 | 6 | 3
8 | 2.67 | 38 | 57 | 4'-9" |  |  |  | F602 | SERIES | TO |  | 87 | STR. | [8 empty] | 0 | 7.375
9 | 3.4 | 47 | 70 | 5'-10" |  |  |  |  | 4 | 8 | 1
[9 empty] | 3 | 23 | 3 |  |  | 19 | 8.75
[8 empty] | F603 | SERIES | TO |  | 212 | 3 | TO |  | 2 | 6 | 2 | 6 |  |  | 0 | 6
[9 empty] | 2 | 23 | 9 |  |  | 20 | 2.5
[9 empty] | 3 | 6 | 3
[8 empty] | F604 | SERIES | TO |  | 59 | STR. | [8 empty] | 0 | 6
[9 empty] | 2 | 6 | 9
FORESLOPE WALL
[8 empty] | FS501 | 4 | 10 | 2 | 43 | STR.
[8 empty] | FS502 | 12 | 2 | 9 | 35 | OPT. 1 ** OPT. 2 ** | 0 | 8 | 0 | 8
[8 empty] | FS601 | 12 | 1 | 10 | 23 |  | 1 | 5
[8 empty] | INLET REINFORCING SUBTOTAL |  |  |  | 1720.3147 | (CARRIED TO RIGHT)

## Rebar Data
Bar Size | J | J-A | Mark | Weight | Lap Length
3 | 6 | 1 | Y301 | 0.376 | n/a
4 | 8 | 1 | Y401 | 0.668 | 23
5 | 10 | 1.5 | Y501 | 1.043 | 29
6 | 12 | 2 | Y601 | 1.502 | 34
7 | 14 | 2 | Y701 | 2.044 | 40
8 | 16 | 2.5 | Y801 | 2.67 | 45
9 | 19 | 3.5 | Y901 | 3.4 | 64
10 | 22 | 4 | Y1001 | 4.303 | 72
11 | 24 | 4 | Y1101 | 5.313 | 80
14 | 31 | 6 | Y1401 | 7.65 | n/a
18 | 41 | 8 | Y1801 | 13.6 | n/a

## Rebar Spacing Chart
C:\WORK\downloaded from web\ODOT\ODOT - BDM (Bridge Design Man)\sac_REBAR SPACING CHART.xlsx
last update: November 25, 2015
A |  |  |  |  | B |  |  | C | D | E
Width of |  |  |  |  | Distance between |  |  | Number | Quantity | Actual
Concrete |  |  | Left | Right | out-to-out Rebar |  |  | of Spaces | of Bars | (Rounded)
"Face" |  |  | Clearance | Clearance | [A - clearance(s)] |  |  |  |  | Quantity
(FT) | (IN) |  | (IN) | (IN) | (FT) | (IN) | (FT) |  |  | of Bars
5 | 0 | 5 | 2 | 2 | 4 | 8 | 4.6667
Tentative Bar Spacing | [10 empty] | Actual Bar Spacing
(FT & | IN) | (FT) | (IN) | [7 empty] | (FT) | (IN)
0 | 6 | 0.5 | 6 |  |  |  |  | 9.3333 | 10.3333 | 10 | 0.51852 | 6.2222
0 | 6.25 | 0.52083 | 6.25 |  |  |  |  | 8.96 | 9.96 | 10 | 0.51852 | 6.2222
0 | 6.5 | 0.54167 | 6.5 |  |  |  |  | 8.6154 | 9.6154 | 10 | 0.51852 | 6.2222
0 | 6.75 | 0.5625 | 6.75 |  |  |  |  | 8.2963 | 9.2963 | 9 | 0.58333 | 7
0 | 7 | 0.58333 | 7 |  |  |  |  | 8 | 9 | 9 | 0.58333 | 7
0 | 7.25 | 0.60417 | 7.25 |  |  |  |  | 7.7241 | 8.7241 | 9 | 0.58333 | 7
0 | 7.5 | 0.625 | 7.5 |  |  |  |  | 7.4667 | 8.4667 | 8 | 0.66667 | 8
0 | 7.75 | 0.64583 | 7.75 |  |  |  |  | 7.2258 | 8.2258 | 8 | 0.66667 | 8
0 | 8 | 0.66667 | 8 |  |  |  |  | 7 | 8 | 8 | 0.66667 | 8
0 | 8.25 | 0.6875 | 8.25 |  |  |  |  | 6.7879 | 7.7879 | 8 | 0.66667 | 8
0 | 8.5 | 0.70833 | 8.5 |  |  |  |  | 6.5882 | 7.5882 | 8 | 0.66667 | 8
0 | 8.75 | 0.72917 | 8.75 |  |  |  |  | 6.4 | 7.4 | 7 | 0.77778 | 9.3333
0 | 9 | 0.75 | 9 |  |  |  |  | 6.2222 | 7.2222 | 7 | 0.77778 | 9.3333
0 | 9.25 | 0.77083 | 9.25 |  |  |  |  | 6.0541 | 7.0541 | 7 | 0.77778 | 9.3333
0 | 9.5 | 0.79167 | 9.5 |  |  |  |  | 5.8947 | 6.8947 | 7 | 0.77778 | 9.3333
0 | 9.75 | 0.8125 | 9.75 |  |  |  |  | 5.7436 | 6.7436 | 7 | 0.77778 | 9.3333
0 | 10 | 0.83333 | 10 |  |  |  |  | 5.6 | 6.6 | 7 | 0.77778 | 9.3333
0 | 10.25 | 0.85417 | 10.25 |  |  |  |  | 5.4634 | 6.4634 | 6 | 0.93333 | 11.2
0 | 10.5 | 0.875 | 10.5 |  |  |  |  | 5.3333 | 6.3333 | 6 | 0.93333 | 11.2
0 | 10.75 | 0.89583 | 10.75 |  |  |  |  | 5.2093 | 6.2093 | 6 | 0.93333 | 11.2
0 | 11 | 0.91667 | 11 |  |  |  |  | 5.0909 | 6.0909 | 6 | 0.93333 | 11.2
0 | 11.25 | 0.9375 | 11.25 |  |  |  |  | 4.9778 | 5.9778 | 6 | 0.93333 | 11.2
0 | 11.5 | 0.95833 | 11.5 |  |  |  |  | 4.8696 | 5.8696 | 6 | 0.93333 | 11.2
0 | 11.75 | 0.97917 | 11.75 |  |  |  |  | 4.766 | 5.766 | 6 | 0.93333 | 11.2
1 | 0 | 1 | 12 |  |  |  |  | 4.6667 | 5.6667 | 6 | 0.93333 | 11.2
1 | 0.25 | 1.0208 | 12.25 |  |  |  |  | 4.5714 | 5.5714 | 6 | 0.93333 | 11.2
1 | 0.5 | 1.0417 | 12.5 |  |  |  |  | 4.48 | 5.48 | 5 | 1.1667 | 14
1 | 0.75 | 1.0625 | 12.75 |  |  |  |  | 4.3922 | 5.3922 | 5 | 1.1667 | 14
1 | 1 | 1.0833 | 13 |  |  |  |  | 4.3077 | 5.3077 | 5 | 1.1667 | 14
1 | 1.25 | 1.1042 | 13.25 |  |  |  |  | 4.2264 | 5.2264 | 5 | 1.1667 | 14
1 | 1.5 | 1.125 | 13.5 |  |  |  |  | 4.1481 | 5.1481 | 5 | 1.1667 | 14
1 | 1.75 | 1.1458 | 13.75 |  |  |  |  | 4.0727 | 5.0727 | 5 | 1.1667 | 14
1 | 2 | 1.1667 | 14 |  |  |  |  | 4 | 5 | 5 | 1.1667 | 14
1 | 2.25 | 1.1875 | 14.25 |  |  |  |  | 3.9298 | 4.9298 | 5 | 1.1667 | 14
1 | 2.5 | 1.2083 | 14.5 |  |  |  |  | 3.8621 | 4.8621 | 5 | 1.1667 | 14
1 | 2.75 | 1.2292 | 14.75 |  |  |  |  | 3.7966 | 4.7966 | 5 | 1.1667 | 14
1 | 3 | 1.25 | 15 |  |  |  |  | 3.7333 | 4.7333 | 5 | 1.1667 | 14
1 | 3.25 | 1.2708 | 15.25 |  |  |  |  | 3.6721 | 4.6721 | 5 | 1.1667 | 14
1 | 3.5 | 1.2917 | 15.5 |  |  |  |  | 3.6129 | 4.6129 | 5 | 1.1667 | 14
1 | 3.75 | 1.3125 | 15.75 |  |  |  |  | 3.5556 | 4.5556 | 5 | 1.1667 | 14
1 | 4 | 1.3333 | 16 |  |  |  |  | 3.5 | 4.5 | 5 | 1.1667 | 14
1 | 4.4 | 1.3667 | 16.4 |  |  |  |  | 3.4146 | 4.4146 | 4 | 1.5556 | 18.6667
1 | 4.5 | 1.375 | 16.5 |  |  |  |  | 3.3939 | 4.3939 | 4 | 1.5556 | 18.6667
1 | 4.75 | 1.3958 | 16.75 |  |  |  |  | 3.3433 | 4.3433 | 4 | 1.5556 | 18.6667
1 | 5 | 1.4167 | 17 |  |  |  |  | 3.2941 | 4.2941 | 4 | 1.5556 | 18.6667
1 | 5.25 | 1.4375 | 17.25 |  |  |  |  | 3.2464 | 4.2464 | 4 | 1.5556 | 18.6667
1 | 5.5 | 1.4583 | 17.5 |  |  |  |  | 3.2 | 4.2 | 4 | 1.5556 | 18.6667
1 | 5.75 | 1.4792 | 17.75 |  |  |  |  | 3.1549 | 4.1549 | 4 | 1.5556 | 18.6667
1 | 6 | 1.5 | 18 |  |  |  |  | 3.1111 | 4.1111 | 4 | 1.5556 | 18.6667
WEB: typically round spacing to nearest 1". Round to nearest 1/2" if less than 1', but have done 1/4" increments before. No actual standard in ODOT BDM.
FT | IN
1 | 6 | 1.5 | 1.1667
1 | 7 | 1.5833 | 1.25
1 | 8 | 1.6667 | 1.3333
1 | 9 | 1.75 | 1.4167
1 | 10 | 1.8333 | 1.5
1 | 11 | 1.9167 | 1.5833
2 | 0 | 2 | 1.6667
2 | 1 | 2.0833 | 1.75
2 | 2 | 2.1667 | 1.8333
2 | 3 | 2.25 | 1.9167
2 | 4 | 2.3333 | 2
2 | 5 | 2.4167 | 2.0833
2 | 6 | 2.5 | 2.1667
2 | 7 | 2.5833 | 2.25
2 | 8 | 2.6667 | 2.3333
2 | 9 | 2.75 | 2.4167
2 | 10 | 2.8333 | 2.5
2 | 11 | 2.9167 | 2.5833
3 | 0 | 3 | 2.6667
3 | 1 | 3.0833 | 2.75
3 | 2 | 3.1667 | 2.8333
3 | 3 | 3.25 | 2.9167
3 | 4 | 3.3333 | 3
3 | 5 | 3.4167 | 3.0833
3 | 6 | 3.5 | 3.1667
3 | 7 | 3.5833 | 3.25
3 | 8 | 3.6667 | 3.3333
3 | 9 | 3.75 | 3.4167
3 | 10 | 3.8333 | 3.5
3 | 11 | 3.9167 | 3.5833
4 | 0 | 4 | 3.6667
4 | 1 | 4.0833 | 3.75
4 | 2 | 4.1667 | 3.8333
4 | 3 | 4.25 | 3.9167
4 | 4 | 4.3333 | 4
4 | 5 | 4.4167 | 4.0833
4 | 6 | 4.5 | 4.1667
4 | 7 | 4.5833 | 4.25
4 | 8 | 4.6667 | 4.3333
4 | 9 | 4.75 | 4.4167
4 | 10 | 4.8333 | 4.5
4 | 11 | 4.9167 | 4.5833
5 | 0 | 5 | 4.6667
5 | 1 | 5.0833 | 4.75
5 | 2 | 5.1667 | 4.8333
5 | 3 | 5.25 | 4.9167
5 | 4 | 5.3333 | 5
5 | 5 | 5.4167 | 5.0833
5 | 6 | 5.5 | 5.1667
5 | 7 | 5.5833 | 5.25
5 | 8 | 5.6667 | 5.3333
5 | 9 | 5.75 | 5.4167
5 | 10 | 5.8333 | 5.5
5 | 11 | 5.9167 | 5.5833
6 | 0 | 6 | 5.6667
6 | 1 | 6.0833 | 5.75
6 | 2 | 6.1667 | 5.8333
6 | 3 | 6.25 | 5.9167
6 | 4 | 6.3333 | 6
6 | 5 | 6.4167 | 6.0833
6 | 6 | 6.5 | 6.1667
6 | 7 | 6.5833 | 6.25
6 | 8 | 6.6667 | 6.3333
6 | 9 | 6.75 | 6.4167
6 | 10 | 6.8333 | 6.5
6 | 11 | 6.9167 | 6.5833
7 | 0 | 7 | 6.6667
7 | 1 | 7.0833 | 6.75
7 | 2 | 7.1667 | 6.8333
7 | 3 | 7.25 | 6.9167
7 | 4 | 7.3333 | 7
7 | 5 | 7.4167 | 7.0833
7 | 6 | 7.5 | 7.1667
7 | 7 | 7.5833 | 7.25
7 | 8 | 7.6667 | 7.3333
7 | 9 | 7.75 | 7.4167
7 | 10 | 7.8333 | 7.5
7 | 11 | 7.9167 | 7.5833
8 | 0 | 8 | 7.6667
8 | 1 | 8.0833 | 7.75
8 | 2 | 8.1667 | 7.8333
8 | 3 | 8.25 | 7.9167
8 | 4 | 8.3333 | 8
8 | 5 | 8.4167 | 8.0833
8 | 6 | 8.5 | 8.1667
8 | 7 | 8.5833 | 8.25
8 | 8 | 8.6667 | 8.3333
8 | 9 | 8.75 | 8.4167
8 | 10 | 8.8333 | 8.5
8 | 11 | 8.9167 | 8.5833
9 | 0 | 9 | 8.6667
9 | 1 | 9.0833 | 8.75
9 | 2 | 9.1667 | 8.8333
9 | 3 | 9.25 | 8.9167
9 | 4 | 9.3333 | 9
9 | 5 | 9.4167 | 9.0833
9 | 6 | 9.5 | 9.1667
9 | 7 | 9.5833 | 9.25
9 | 8 | 9.6667 | 9.3333
9 | 9 | 9.75 | 9.4167
9 | 10 | 9.8333 | 9.5
9 | 11 | 9.9167 | 9.5833
10 | 0 | 10 | 9.6667
10 | 1 | 10.0833 | 9.75
10 | 2 | 10.1667 | 9.8333
10 | 3 | 10.25 | 9.9167
10 | 4 | 10.3333 | 10
10 | 5 | 10.4167 | 10.0833
10 | 6 | 10.5 | 10.1667
10 | 7 | 10.5833 | 10.25
10 | 8 | 10.6667 | 10.3333
10 | 9 | 10.75 | 10.4167
10 | 10 | 10.8333 | 10.5
10 | 11 | 10.9167 | 10.5833
11 | 0 | 11 | 10.6667
11 | 1 | 11.0833 | 10.75
11 | 2 | 11.1667 | 10.8333
11 | 3 | 11.25 | 10.9167
11 | 4 | 11.3333 | 11
11 | 5 | 11.4167 | 11.0833
11 | 6 | 11.5 | 11.1667
11 | 7 | 11.5833 | 11.25
11 | 8 | 11.6667 | 11.3333
11 | 9 | 11.75 | 11.4167
11 | 10 | 11.8333 | 11.5
11 | 11 | 11.9167 | 11.5833
11 | 0 | 11 | 10.6667
11 | 1 | 11.0833 | 10.75
11 | 2 | 11.1667 | 10.8333
11 | 3 | 11.25 | 10.9167
11 | 4 | 11.3333 | 11
11 | 5 | 11.4167 | 11.0833
11 | 6 | 11.5 | 11.1667
11 | 7 | 11.5833 | 11.25
11 | 8 | 11.6667 | 11.3333
11 | 9 | 11.75 | 11.4167
11 | 10 | 11.8333 | 11.5
11 | 11 | 11.9167 | 11.5833
12 | 0 | 12 | 11.6667
12 | 1 | 12.0833 | 11.75
12 | 2 | 12.1667 | 11.8333
12 | 3 | 12.25 | 11.9167
12 | 4 | 12.3333 | 12
12 | 5 | 12.4167 | 12.0833
12 | 6 | 12.5 | 12.1667
12 | 7 | 12.5833 | 12.25
12 | 8 | 12.6667 | 12.3333
12 | 9 | 12.75 | 12.4167
12 | 10 | 12.8333 | 12.5
12 | 11 | 12.9167 | 12.5833
13 | 0 | 13 | 12.6667
13 | 1 | 13.0833 | 12.75
13 | 2 | 13.1667 | 12.8333
13 | 3 | 13.25 | 12.9167
13 | 4 | 13.3333 | 13
13 | 5 | 13.4167 | 13.0833
13 | 6 | 13.5 | 13.1667
13 | 7 | 13.5833 | 13.25
13 | 8 | 13.6667 | 13.3333
13 | 9 | 13.75 | 13.4167
13 | 10 | 13.8333 | 13.5
13 | 11 | 13.9167 | 13.5833
14 | 0 | 14 | 13.6667
14 | 1 | 14.0833 | 13.75
14 | 2 | 14.1667 | 13.8333
14 | 3 | 14.25 | 13.9167
14 | 4 | 14.3333 | 14
14 | 5 | 14.4167 | 14.0833
14 | 6 | 14.5 | 14.1667
14 | 7 | 14.5833 | 14.25
14 | 8 | 14.6667 | 14.3333
14 | 9 | 14.75 | 14.4167
14 | 10 | 14.8333 | 14.5
14 | 11 | 14.9167 | 14.5833
15 | 0 | 15 | 14.6667
15 | 1 | 15.0833 | 14.75
15 | 2 | 15.1667 | 14.8333
15 | 3 | 15.25 | 14.9167
15 | 4 | 15.3333 | 15
15 | 5 | 15.4167 | 15.0833
15 | 6 | 15.5 | 15.1667
15 | 7 | 15.5833 | 15.25
15 | 8 | 15.6667 | 15.3333
15 | 9 | 15.75 | 15.4167
15 | 10 | 15.8333 | 15.5
15 | 11 | 15.9167 | 15.5833
16 | 0 | 16 | 15.6667
16 | 1 | 16.0833 | 15.75
16 | 2 | 16.1667 | 15.8333
16 | 3 | 16.25 | 15.9167
16 | 4 | 16.3333 | 16
16 | 5 | 16.4167 | 16.0833
16 | 6 | 16.5 | 16.1667
16 | 7 | 16.5833 | 16.25
16 | 8 | 16.6667 | 16.3333
16 | 9 | 16.75 | 16.4167
16 | 10 | 16.8333 | 16.5
16 | 11 | 16.9167 | 16.5833
17 | 0 | 17 | 16.6667
17 | 1 | 17.0833 | 16.75
17 | 2 | 17.1667 | 16.8333
17 | 3 | 17.25 | 16.9167
17 | 4 | 17.3333 | 17
17 | 5 | 17.4167 | 17.0833
17 | 6 | 17.5 | 17.1667
17 | 7 | 17.5833 | 17.25
17 | 8 | 17.6667 | 17.3333
17 | 9 | 17.75 | 17.4167
17 | 10 | 17.8333 | 17.5
17 | 11 | 17.9167 | 17.5833
18 | 0 | 18 | 17.6667
18 | 1 | 18.0833 | 17.75
18 | 2 | 18.1667 | 17.8333
18 | 3 | 18.25 | 17.9167
18 | 4 | 18.3333 | 18
18 | 5 | 18.4167 | 18.0833
18 | 6 | 18.5 | 18.1667
18 | 7 | 18.5833 | 18.25
18 | 8 | 18.6667 | 18.3333
18 | 9 | 18.75 | 18.4167
18 | 10 | 18.8333 | 18.5
18 | 11 | 18.9167 | 18.5833
19 | 0 | 19 | 18.6667
19 | 1 | 19.0833 | 18.75
19 | 2 | 19.1667 | 18.8333
19 | 3 | 19.25 | 18.9167
19 | 4 | 19.3333 | 19
19 | 5 | 19.4167 | 19.0833
19 | 6 | 19.5 | 19.1667
19 | 7 | 19.5833 | 19.25
19 | 8 | 19.6667 | 19.3333
19 | 9 | 19.75 | 19.4167
19 | 10 | 19.8333 | 19.5
19 | 11 | 19.9167 | 19.5833
20 | 0 | 20 | 19.6667
20 | 1 | 20.0833 | 19.75
20 | 2 | 20.1667 | 19.8333
20 | 3 | 20.25 | 19.9167
20 | 4 | 20.3333 | 20
20 | 5 | 20.4167 | 20.0833
20 | 6 | 20.5 | 20.1667
20 | 7 | 20.5833 | 20.25
20 | 8 | 20.6667 | 20.3333
20 | 9 | 20.75 | 20.4167
20 | 10 | 20.8333 | 20.5
20 | 11 | 20.9167 | 20.5833
21 | 0 | 21 | 20.6667
21 | 1 | 21.0833 | 20.75
21 | 2 | 21.1667 | 20.8333
21 | 3 | 21.25 | 20.9167
21 | 4 | 21.3333 | 21
21 | 5 | 21.4167 | 21.0833
21 | 6 | 21.5 | 21.1667
21 | 7 | 21.5833 | 21.25
21 | 8 | 21.6667 | 21.3333
21 | 9 | 21.75 | 21.4167
21 | 10 | 21.8333 | 21.5
21 | 11 | 21.9167 | 21.5833
22 | 0 | 22 | 21.6667
22 | 1 | 22.0833 | 21.75
22 | 2 | 22.1667 | 21.8333
22 | 3 | 22.25 | 21.9167
22 | 4 | 22.3333 | 22
22 | 5 | 22.4167 | 22.0833
22 | 6 | 22.5 | 22.1667
22 | 7 | 22.5833 | 22.25
22 | 8 | 22.6667 | 22.3333
22 | 9 | 22.75 | 22.4167
22 | 10 | 22.8333 | 22.5
22 | 11 | 22.9167 | 22.5833
23 | 0 | 23 | 22.6667
23 | 1 | 23.0833 | 22.75
23 | 2 | 23.1667 | 22.8333
23 | 3 | 23.25 | 22.9167
23 | 4 | 23.3333 | 23
23 | 5 | 23.4167 | 23.0833
23 | 6 | 23.5 | 23.1667
23 | 7 | 23.5833 | 23.25
23 | 8 | 23.6667 | 23.3333
23 | 9 | 23.75 | 23.4167
23 | 10 | 23.8333 | 23.5
23 | 11 | 23.9167 | 23.5833
24 | 0 | 24 | 23.6667
24 | 1 | 24.0833 | 23.75
24 | 2 | 24.1667 | 23.8333
24 | 3 | 24.25 | 23.9167
24 | 4 | 24.3333 | 24
24 | 5 | 24.4167 | 24.0833
24 | 6 | 24.5 | 24.1667
24 | 7 | 24.5833 | 24.25
24 | 8 | 24.6667 | 24.3333
24 | 9 | 24.75 | 24.4167
24 | 10 | 24.8333 | 24.5
24 | 11 | 24.9167 | 24.5833
25 | 0 | 25 | 24.6667
25 | 1 | 25.0833 | 24.75
25 | 2 | 25.1667 | 24.8333
25 | 3 | 25.25 | 24.9167
25 | 4 | 25.3333 | 25
25 | 5 | 25.4167 | 25.0833
25 | 6 | 25.5 | 25.1667
25 | 7 | 25.5833 | 25.25
25 | 8 | 25.6667 | 25.3333
25 | 9 | 25.75 | 25.4167
25 | 10 | 25.8333 | 25.5
25 | 11 | 25.9167 | 25.5833