## HAS-9-17.04
[6 empty] | Subject: |  |  | HAS-9-VAR, HAS-646-1.15 PID 107392 | [10 empty] | Project No.: |  |  |  | 23-00313-010 |  |  |  | NOTE: Items have been checked with the latest Item Master for 2023 CMS specs
[9 empty] | HAS-9-17.04 Structure Quantities | [10 empty] | Sheet |  | 1 | of | 6 |  |  |  | NOTE: The quantities and units are linked to cells, but not smart linked. Any moving of totals in the calculations will require the summary be adjusted
[6 empty] | Calc. by: |  |  | JTD |  | Date: |  | 2024-12-01 |  |  |  | Check by: |  |  | RMS |  | Date: |  | 2024-12-18
[6 empty] | Update by: |  |  | RMS |  | Date: |  | 2025-02-11 |  |  |  | Update by: |  |  | SAC |  | Date: |  | 2025-07-24 |  |  |  |  | HAS-9-17.04 STRUCTURE QUANTITIES CARRIED TO GENERAL SUMMARY
HAS-9-17.04 Structure Quantities | [27 empty] | FIO | ITEM | QUANTITY | UNIT | DESCRIPTION | SEE SHT.
[27 empty] | a7 | 202E11000 | 202 | LS |  | STRUCTURE REMOVED
Item 202 Ext. 11000, Structure Removed | [15 empty] | LS | [10 empty] | a9 | 503E11100 | 503 | LS |  | COFFERDAMS AND EXCAVATION BRACING
[27 empty] | a11 | 503E21100 | 503 | 90 | CY | UNCLASSIFIED EXCAVATION
Item 503 Ext. 11100, Cofferdams and Excavation Bracing | [15 empty] | LS | [10 empty] | a82 | 509E10000 | 509 | 4382 | LB | EPOXY COATED STEEL REINFORCEMENT
[27 empty] | a87 | 511E46010 | 511 | 8 | CY | CLASS QC1 CONCRETE, RETAINING/WINGWALL NOT INCLUDING FOOTING
Item 503 Ext. 21100, Unclassified Excavation | [15 empty] | CY | [10 empty] | a108 | 511E46510 | 511 | 28 | CY | CLASS QC1 CONCRETE, FOOTING
| Applies to excavation for constructing headwalls and wingwalls. | [25 empty] | a144 | 511E46610 | 511 | 2 | CY | CLASS QC1 CONCRETE, HEADWALL
| Excavation for the culvert is included in Item 611. | [25 empty] | a154 | 512E10100 | 512 | 50 | SY | SEALING OF CONCRETE SURFACES (EPOXY-URETHANE)
| CMS 503.09.C, use 1' outside the outer edge of the footing or wall. | [25 empty] | a193 | 512E33000 | 512 | 282.67 | SY | TYPE 2 WATERPROOFING
| Dimensions measured in CADD. | [25 empty] | a206 | 516E13600 | 516 | 28 | SF | 1" PREFORMED EXPANSION JOINT FILLER
[27 empty] | a218 | 518E21200 | 518 | 3 | CY | POROUS BACKFILL WITH GEOTEXTILE FABRIC
[27 empty] | a240 | 601E32100 | 601 | 32.7 | CY | ROCK CHANNEL PROTECTION, TYPE B, WITH FILTER
[27 empty] | a253 | 611E95601 | 611 | 90 | FT | 12' X 4' CONDUIT, TYPE A, 706.05, AS PER PLAN, DESIGN COVER 2.0 FT | 2 / 5
| Inlet Section View | [25 empty] | a256 | 613E41200 | 613 | 200 | CY | LOW STRENGTH MORTAR BACKFILL
(dimensions measured
in CADD)
(on SC_Scratch1 in 899+90 section)
Use 36 sq ft
[8 empty] | Subject: | HAS-9-VAR, HAS-646-1.125 PID 107392 | [10 empty] | Project No.: |  |  |  | 23-00313-010
[9 empty] | HAS-9-17.04 Structure Quantities | [10 empty] | Sheet |  | 2 | of | 6
[7 empty] | Calc. by: |  | JTD |  | Date: |  | 2024-12-01 |  |  |  | Check by: |  |  | RMS |  | Date: |  | 2024-12-18
[7 empty] | Update by: |  | RMS |  | Date: |  | 2025-02-11 |  |  |  | Update by: |  |  | SAC |  | Date: |  | 2025-07-24
Item 503 Ext. 21100, Unclassified Excavation (Cont'd)
Outlet Section View
(dimensions measured
in CADD)
(on SC_Scratch1 in 899+75 section)
Use 38 sq ft (rounded up)
Inlet Footing
Use 32.66 ft avg. length
Outlet Footing
Use 32.66 ft avg. length
|  |  | Volume at Inlet = (36 Sq Ft, ave.) x (32.66 Ft length) = | [14 empty] | 1175.8 |  |  | CU FT
|  |  | Volume at Outlet = (38 Sq Ft, ave.) x (32.26 Ft length) = | [14 empty] | 1241.1 |  |  | CU FT
| Undercut beneath footing. | [8 empty] | (no undercut for this culvert)
Depth = 0 ft, see plan details
Width = 0 ft, see plan details
|  |  | Volume at Inlet = (0 ft) x (0 ft) x (32.66 Ft length) = | [14 empty] | 0 |  |  | CU FT
|  |  | Volume at Outlet = (0 ft) x (0 ft) x (32.66 Ft length) = | [14 empty] | 0 |  |  | CU FT
[15 empty] | Total |  |  | 2416.9 |  |  | CU FT
[19 empty] | 90 |  | CY
[6 empty] | Subject: |  | Subject: | HAS-9-VAR, HAS-646-1.15 PID 107392 | [10 empty] | Project No.: |  |  |  | 23-00313-010
[9 empty] | HAS-9-17.04 Structure Quantities | [10 empty] | Sheet |  | 3 | of | 6
[7 empty] | Calc. by: |  | JTD |  | Date: |  | 2024-12-01 |  |  |  | Check by: |  |  | RMS |  | Date: |  | 2024-12-18
[7 empty] | Update by: |  | RMS |  | Date: |  | 2025-02-11 |  |  |  | Update by: |  |  | SAC |  | Date: |  | 2025-07-24
Item 509 Ext. 10000, Epoxy Coated Steel Reinforcement | [15 empty] | LB
See "Reinforcing Schedule" in the plans. | [9 empty] | Inlet Headwall, Wingwalls, and Footing | [11 empty] | 2191 |  | LB
[10 empty] | Outlet Headwall, Wingwalls, and Footing | [11 empty] | 2191 |  | LB
[18 empty] | Total |  |  | 4382 |  |  | LB
Item 511 Ext. 46010, Class QC1 Concrete, Retaining/Wingwall Not Including Footing | [22 empty] | CY
Inlet Wingwalls: |  |  |  | No. 1 (Right)Wall: |  |  |  |  | Ave. Height = (4.5' + 7.0')/2 = | [8 empty] | 5.75 |  | FT
Width = 1.0'
Length = 8.5'
[9 empty] | Volume = (5.75' x 1.0' x 8.5')/27 = | [12 empty] | 1.82 |  | CY
|  |  |  | No. 2 (Left)Wall: |  |  |  |  | Ave. Height = (4.5' + 7.0')/2 = | [8 empty] | 5.75 |  | FT
Width = 1.0'
Length = 8.5'
[9 empty] | Volume = (5.75' x 1.0' x 8.5')/27 = | [12 empty] | 1.82 |  | CY
Outlet Wingwalls: |  |  |  | No. 1 (Right)Wall: |  |  |  |  | Ave. Height = (4.5' + 7.0')/2 = | [8 empty] | 5.75 |  | FT
Width = 1.0'
Length = 8.5'
[9 empty] | Volume = (5.75' x 1.0' x 8.5')/27 = | [12 empty] | 1.82 |  | CY
|  |  |  | No. 2 (Left)Wall: |  |  |  |  | Ave. Height = (4.5' + 7.0')/2 = | [8 empty] | 5.75 |  | FT
Width = 1.0'
Length = 8.5'
[9 empty] | Volume = (5.75' x 1.0' x 8.5')/27 = | [12 empty] | 1.82 |  | CY
[18 empty] | Total |  |  |  | 7.28 |  | CY
[20 empty] | Total (roundup) = |  | 8 |  | CY
Item 511 Ext. 46510, Class QC1 Concrete, Footing | [14 empty] | CY
| Inlet Wingwalls: |  |  |  | Wall Footing: |  |  |  | Ave. Length = (28.52' + 36.80')/2 = | [9 empty] | 32.66 |  | FT
Width = 5.0'
Depth = 1.5'
[9 empty] | Volume = (32.66' x 5.0' x 1.5')/27 = | [12 empty] | 9.08 |  | CY
[5 empty] | Inv. Footing: |  |  |  | Length = 12.75'
Width = 1.50'
Depth = 1'
[9 empty] | Volume = (12.75' x 1.50' x 1')/27 = | [12 empty] | 0.71 |  | CY
[5 empty] | Cutoff Wall: |  |  |  | Ave. Length = (28.52' + 31.0')/2 = | [9 empty] | 29.76 |  | FT
Width = 1.5'
Depth = 2.5'
[9 empty] | Volume = (29.76' x 1.5' x 2.5')/27 = | [12 empty] | 4.14 |  | CY
[6 empty] | Subject: |  | Subject: | HAS-9-VAR, HAS-646-1.15 PID 107392 | [10 empty] | Project No.: |  |  |  | 23-00313-010
[9 empty] | HAS-9-17.04 Structure Quantities | [10 empty] | Sheet |  | 4 | of | 6
[7 empty] | Calc. by: |  | JTD |  | Date: |  | 2024-12-01 |  |  |  | Check by: |  |  | RMS |  | Date: |  | 2024-12-18
[7 empty] | Update by: |  | RMS |  | Date: |  | 2025-02-11 |  |  |  | Update by: |  |  | SAC |  | Date: |  | 2025-07-24
Item 511 Ext. 46510, Class QC1 Concrete, Footing (Cont'd)
| Outlet Wingwalls: |  |  |  | Wall Footing: |  |  |  | Ave. Length = (28.52' + 36.80')/2 = | [9 empty] | 32.66 |  | FT
Width = 5.0'
Depth = 1.5'
[9 empty] | Volume = (32.66' x 5.0' x 1.5')/27 = | [12 empty] | 9.08 |  | CY
[5 empty] | Inv. Footing: |  |  |  | Length = 12.75'
Width = 1.50'
Depth = 1'
[9 empty] | Volume = (12.75' x 1.50' x 1')/27 = | [12 empty] | 0.71 |  | CY
[5 empty] | Cutoff Wall: |  |  |  | Ave. Length = (28.52' + 31.0')/2 = | [9 empty] | 29.76 |  | FT
Width = 1.5'
Depth = 2.5'
[9 empty] | Volume = (29.76' x 1.5' x 2.5')/27 = | [12 empty] | 4.14 |  | CY
[18 empty] | Total |  |  |  | 27.86 |  | CY
[20 empty] | Total (roundup) = |  | 28 |  | CY
Item 511 Ext. 46610, Class QC1 Concrete, Headwall
| Inlet Headwall: |  |  |  | Ave. Length = (14.00' + 14.83')/2 = | [9 empty] | 14.42 |  | FT
Width = 1.0'
Height = 1.00'
[5 empty] | Volume = (14.42' x 1.0' x 1.00')/27 = | [12 empty] | 0.54 |  | CY
| Outlet Headwall: |  |  |  | Same as above
[18 empty] | 0.54 |  | CY
[17 empty] | Total (roundup) = | 2 |  | CY
Item 512 Ext. 10100, Sealing of Concrete Surfaces (Epoxy-Urethane) | [18 empty] | SY
Inlet: |  | No 2 (Left) Wingwall: |  |  |  |  | Back of Wall = 8.92'L x 0.5'H = | [11 empty] | 4.5 |  | SF
[7 empty] | Top of Wall = 8.92'L x 1.0'W = | [11 empty] | 8.9 |  | SF
[6 empty] | aprox. exposed side height=> | Side of Wall = 1.0'H x 1.0'W = | [11 empty] | 1 |  | SF
[7 empty] | Front of Wall =((7.0'+4.5' ave.)/2)'H x 8.5'W = | [11 empty] | 48.9 |  | SF
|  | No 1 (Right) Wingwall: |  |  |  |  | Back of Wall = 8.92'L x 0.5'H = | [11 empty] | 4.5 |  | SF
[7 empty] | Top of Wall = 8.92'L x 1.0'W = | [11 empty] | 8.9 |  | SF
[6 empty] | aprox. exposed side height=> | Side of Wall = 1.0'H x 1.0'W = | [11 empty] | 1 |  | SF
[7 empty] | Front of Wall =((7.0'+4.5' ave.)/2)'H x 8.5'W = | [11 empty] | 48.9 |  | SF
|  |  | Headwall: |  |  |  | Back of Wall = 14.83'L x 0.5'H = | [11 empty] | 7.4 |  | SF
[7 empty] | Top of Wall = 14.42'L (ave.) x 1.0'W = | [11 empty] | 14.4 |  | SF
[7 empty] | Front of Wall = 14.00'L x 1'H = | [11 empty] | 14 |  | SF
[6 empty] | Subject: |  | Subject: | HAS-9-VAR, HAS-646-1.15 PID 107392 | [10 empty] | Project No.: |  |  |  | 23-00313-010
[9 empty] | HAS-9-17.04 Structure Quantities | [10 empty] | Sheet |  | 5 | of | 6
[7 empty] | Calc. by: |  | JTD |  | Date: |  | 2024-12-01 |  |  |  | Check by: |  |  | RMS |  | Date: |  | 2024-12-18
[7 empty] | Update by: |  | RMS |  | Date: |  | 2025-02-11 |  |  |  | Update by: |  |  | SAC |  | Date: |  | 2025-07-24
Item 512 Ext. 10100, Sealing of Concrete Surfaces (Epoxy-Urethane) (Cont'd)
Outlet: |  | No 2 (Left) Wingwall: |  |  |  |  | Back of Wall = 8.92'L x 0.5'H = | [11 empty] | 4.5 |  | SF
[7 empty] | Top of Wall = 8.92'L x 1.0'W = | [11 empty] | 8.9 |  | SF
[6 empty] | aprox. exposed side height=> | Side of Wall = 1.0'H x 1.0'W = | [11 empty] | 1 |  | SF
[7 empty] | Front of Wall =((7.0'+4.5' ave.)/2)'H x 8.5'W = | [11 empty] | 48.9 |  | SF
|  | No 1 (Right) Wingwall: |  |  |  |  | Back of Wall = 8.92'L x 0.5'H = | [11 empty] | 4.5 |  | SF
[7 empty] | Top of Wall = 8.92'L x 1.0'W = | [11 empty] | 8.9 |  | SF
[6 empty] | aprox. exposed side height=> | Side of Wall = 1.0'H x 1.0'W = | [11 empty] | 1 |  | SF
[7 empty] | Front of Wall =((7.0'+4.5' ave.)/2)'H x 8.5'W = | [11 empty] | 48.9 |  | SF
|  |  | Headwall: |  |  |  | Back of Wall = 14.83'L x 0.5'H = | [11 empty] | 7.4 |  | SF
[7 empty] | Top of Wall = 14.42'L (ave.) x 1.0'W = | [11 empty] | 14.4 |  | SF
[7 empty] | Front of Wall = 14.00'L x 1'H = | [11 empty] | 14 |  | SF
| Culvert Ends: |  |  | Last 2' of the culvert interior, see details in structure plans
|  |  | Area = (12' + 4' + 12' + 4', length) x (2', width) x 2 ends = | [15 empty] | 128 |  | SF
[15 empty] | Total |  |  |  | 452.8 |  | SF
[18 empty] | Total = | 50 |  | SY
Item 512 Ext. 33000, Type 2 Waterproofing
Applied to vertical sides and top of the culvert.
| Height = height of box = 4' rise + 1' thick top + 1' thick bottom = | [17 empty] | 6 |  | FT
| Length = length of culvert + 1' along wingwall at each end = | [17 empty] | 92 |  | FT
| Area = (6' x 92' x 2 sides)/9 = | [20 empty] | 122.67 |  | SY
Due to adequate cover, pavement will not be on top of culvert directly. Use Type 2 on top of box.
Width = top surface of box + 1 foot vertical down each side
|  | = 12' span + 1' thick wall + 1' thick wall + 1' vert. + 1' vert. = | [16 empty] | 16 |  | FT
|  | Length = length of culvert = | [16 empty] | 90 |  | FT
|  | Area = (16.00' x 90')/9 = | [19 empty] | 160 |  | SY
[19 empty] | Total |  |  | 282.67 |  | SY
Item 516 Ext. 13600, 1" Preformed Expansion Joint Filler
| Inlet: |  | Height = height of wingwall interface with the culvert box and headwall = | [16 empty] | 7 |  | FT
|  |  | Width = width of wingwall = | [6 empty] | 1 |  | FT
|  |  | Area = (7.0' x 1') x 2 sides = | [19 empty] | 14 |  | SF
| Outlet: |  | Height = height of wingwall interface with the culvert box and headwall = | [16 empty] | 7 |  | FT
|  |  | Width = width of wingwall = | [6 empty] | 1 |  | FT
|  |  | Area = (7.0' x 1') x 2 sides = | [19 empty] | 14 |  | SF
[19 empty] | Total |  |  |  | 28 |  | SF
[6 empty] | Subject: |  | Subject: | HAS-9-VAR, HAS-646-1.15 PID 107392 | [10 empty] | Project No.: |  |  |  | 23-00313-010
[9 empty] | HAS-9-17.04 Structure Quantities | [10 empty] | Sheet |  | 6 | of | 6
[7 empty] | Calc. by: |  | JTD |  | Date: |  | 2024-12-01 |  |  |  | Check by: |  |  | RMS |  | Date: |  | 2024-12-18
[7 empty] | Update by: |  | RMS |  | Date: |  | 2025-02-11 |  |  |  | Update by: |  |  | SAC |  | Date: |  | 2025-07-24
Item 518 Ext. 21200, Porous Backfill with Geotextile Fabric | [15 empty] | CY
Applies to areas behind wingwalls. 1' (+/-) below grade down to the weepholes. See plan details.
|  |  | Inlet Left wall area = 12.3 sf (cadd) | [13 empty] | Inlet Right wall area = 12.3 sf (cadd)
|  |  | Outlet Left wall area = 12.3 sf (cadd) | [13 empty] | Outlet Right wall area = 12.3 sf (cadd)
|  |  | Volume at Inlet = (12.3 Sq Ft + 12.3 Sq Ft) x (1.5 Ft thick) = | [14 empty] | 36.9 |  |  | CU FT
|  |  | Volume at Outlet = (12.3 Sq Ft + 12.3 Sq Ft) x (1.5 Ft thick) = | [14 empty] | 36.9 |  |  | CU FT
[15 empty] | Total |  |  | 73.8 |  |  | CU FT
[17 empty] | Total (roundup) = |  | 3 |  | CY
Item 601 Ext. 32100, Rock Channel Protection, Type B, with Filter | [17 empty] | CY
Placed at the inlet end of full-height headwalls per L&D Vol. 2 Section 1106.2.2.
|  |  | Length = | [7 empty] | 4 |  |  | FT
|  |  | Avg. Width = | [7 empty] | 28 |  |  | FT
|  |  | Depth | [7 empty] | 30 |  |  | In
[8 empty] | Volume = |  |  | 280 |  |  | CF = |  | 10.4 |  | CY
Placed at the outlet end. Type and depth as calculated from L&D Vol. 2 Fig. 1002-4 (formerly Fig 1107-1).
|  |  | Length = | [7 empty] | 12 |  |  | FT
|  |  | Avg. Width = | [7 empty] | 20 |  |  | FT
|  |  | Depth | [7 empty] | 30 |  |  | In
[8 empty] | Volume = |  |  | 600 |  |  | CF = |  | 22.3 |  | CY
[13 empty] | Total |  |  | 32.7 |  | CY
Item 611 Ext. 95601, 12' x 4' Conduit, Type A, 706.05, As Per Plan, Design Cover 2.0 FT | [23 empty] | 90 |  | FT
Item 613 Ext. 41200, Low Strength Mortar Backfill | [15 empty] | CY
|  | See calculations in the structure notes | [14 empty] | 200 |  | CY

## HAS-646-1.12
[6 empty] | Subject: |  |  | HAS-9-VAR, HAS-646-1.15 PID 107392 | [10 empty] | Project No.: |  |  |  | 23-00313-010 |  |  |  | NOTE: Items have been checked with the latest Item Master for 2023 CMS specs
[9 empty] | HAS-646-1.15 Structure Quantities | [10 empty] | Sheet |  | 1 | of | 6 |  |  |  | NOTE: The quantities and units are linked to cells, but not smart linked. Any moving of totals in the calculations will require the summary be adjusted
[6 empty] | Calc. by: |  |  | JTD |  | Date: |  | 2024-12-01 |  |  |  | Check by: |  |  | RMS |  | Date: |  | 2024-12-18
[6 empty] | Update by: |  |  | SAC |  | Date: |  | 2025-07-24 | [15 empty] | HAS-646-1.15 STRUCTURE QUANTITIES CARRIED TO GENERAL SUMMARY
HAS-646-1.15 Structure Quantities | [27 empty] | FIO | ITEM | QUANTITY | UNIT | DESCRIPTION | SEE SHT.
[27 empty] | a7 | 202E11000 | 202 | LS |  | STRUCTURE REMOVED
Item 202 Ext. 11000, Structure Removed | [15 empty] | LS | [10 empty] | a9 | 204E30020 | 204 | 20 | CY | GRANULAR MATERIAL, TYPE C
[27 empty] | a22 | 204E50000 | 204 | 74 | SY | GEOTEXTILE FABRIC
Item 204 Ext. 30020, Granular Material, Type C | [15 empty] | CY | [10 empty] | a29 | 503E11100 | 503 | LS |  | COFFERDAMS AND EXCAVATION BRACING
| Applies to undercut and replacement of soil beneath the footings. | [25 empty] | a31 | 503E21100 | 503 | 113 | CY | UNCLASSIFIED EXCAVATION
|  | Undercut Area = 9.25 sq ft, see plan details | [24 empty] | a107 | 509E10000 | 509 | 3761 | LB | EPOXY COATED STEEL REINFORCEMENT
|  | Undercut Volume at Inlet = (9.25 Sq Ft) x (28.42 Ft length) = | [15 empty] | 262.9 |  |  | CU FT | [5 empty] | a112 | 511E46010 | 511 | 8 | CY | CLASS QC1 CONCRETE, RETAINING/WINGWALL NOT INCLUDING FOOTING
|  | Undercut Volume at Outlet = (9.25 Sq Ft) x (29.17 Ft length) = | [15 empty] | 269.8 |  |  | CU FT | [5 empty] | a133 | 511E46510 | 511 | 24 | CY | CLASS QC1 CONCRETE, FOOTING
[15 empty] | Total |  |  | 532.7 |  |  | CU FT = |  |  | 20 |  | CY | a172 | 511E46610 | 511 | 1 | CY | CLASS QC1 CONCRETE, HEADWALL
[27 empty] | a184 | 512E10100 | 512 | 46 | SY | SEALING OF CONCRETE SURFACES (EPOXY-URETHANE)
[27 empty] | a224 | 512E33000 | 512 | 48.89 | SY | TYPE 2 WATERPROOFING
[27 empty] | a230 | 512E33010 | 512 | 52.78 | SY | TYPE 3 WATERPROOFING
[27 empty] | a237 | 516E13600 | 516 | 27 | SF | 1" PREFORMED EXPANSION JOINT FILLER
[27 empty] | a251 | 518E21200 | 518 | 3 | CY | POROUS BACKFILL WITH GEOTEXTILE FABRIC
[27 empty] | a280 | 601E32100 | 601 | 6 | CY | ROCK CHANNEL PROTECTION, TYPE B, WITH FILTER
[27 empty] | a287 | 601E32200 | 601 | 6.5 | CY | ROCK CHANNEL PROTECTION, TYPE C, WITH FILTER
Item 204 Ext. 50000, Geotextile Fabric | [15 empty] | SY | [10 empty] | a295 | 611E94937 | 611 | 38 | FT | 9' X 4' CONDUIT, TYPE A, 706.05, AS PER PLAN, DESIGN COVER 2.0 FT | 2 / 6
| Applies to undercut and replacement of soil beneath the footings. | [25 empty] | a298 | 613E41200 | 613 | 74 | CY | LOW STRENGTH MORTAR BACKFILL
Length of fabric in undercut Area = 11.5 ft, see plan details
|  |  | Area at Inlet = (11.5 Ft) x (28.42 Ft length) = | [14 empty] | 326.8 |  |  | SQ FT
|  |  | Area at Outlet = (11.5 Ft) x (29.17 Ft length) = | [14 empty] | 335.5 |  |  | SQ FT
[15 empty] | Total |  |  | 662.3 |  |  | SQ FT = |  |  | 74 |  | SY
Item 503 Ext. 11100, Cofferdams and Excavation Bracing | [15 empty] | LS
Item 503 Ext. 21100, Unclassified Excavation | [15 empty] | CY
Applies to excavation for constructing headwalls and wingwalls.
Also applies to undercut beneath footing, per District 12 comment.
Excavation for the culvert is included in Item 611.
CMS 503.09.C, use 1' outside the outer edge of the footing or wall.
Dimensions measured in CADD.
Inlet Section View
(dimensions measured
in CADD)
(on SC_Scratch1 in 60+00 section)
Use 41 sq ft (rounded up)
[6 empty] | Subject: |  |  | HAS-9-VAR, HAS-646-1.15 PID 107392 | [10 empty] | Project No.: |  |  |  | 23-00313-010
[9 empty] | HAS-646-1.15 Structure Quantities | [10 empty] | Sheet |  | 2 | of | 6
[6 empty] | Calc. by: |  |  | JTD |  | Date: |  | 2024-12-01 |  |  |  | Check by: |  |  | RMS |  | Date: |  | 2024-12-18
[6 empty] | Update by: |  |  | SAC |  | Date: |  | 2025-07-24
Item 503 Ext. 21100, Unclassified Excavation (Cont'd)
Outlet Section View
(dimensions measured
in CADD)
(on SC_Scratch1 in 60+00 section)
Use 46 sq ft (rounded up)
Inlet Footing
Use 28.42 ft avg. length
Outlet Footing
Use 29.17 ft avg. length
|  |  | Volume at Inlet = (41 Sq Ft, ave.) x (28.42 Ft length) = | [14 empty] | 1165.2 |  |  | CU FT
|  |  | Volume at Outlet = (46 Sq Ft, ave.) x (29.17 Ft length) = | [14 empty] | 1341.8 |  |  | CU FT
Undercut beneath footing.
Undercut Area = 9.25 sq ft, see plan details
|  | Undercut Volume at Inlet = (9.25 Sq Ft) x (28.42 Ft length) = | [15 empty] | 262.9 |  |  | CU FT
|  | Undercut Volume at Outlet = (9.25 Sq Ft) x (29.17 Ft length) = | [15 empty] | 269.8 |  |  | CU FT
[15 empty] | Total = |  |  | 3039.7 |  |  | CU FT
[19 empty] | 113 |  | CY
[6 empty] | Subject: |  |  | HAS-9-VAR, HAS-646-1.15 PID 107392 | [10 empty] | Project No.: |  |  |  | 23-00313-010
[9 empty] | HAS-646-1.15 Structure Quantities | [10 empty] | Sheet |  | 3 | of | 6
[6 empty] | Calc. by: |  |  | JTD |  | Date: |  | 2024-12-01 |  |  |  | Check by: |  |  | RMS |  | Date: |  | 2024-12-18
[6 empty] | Update by: |  |  | SAC |  | Date: |  | 2025-07-24
Item 509 Ext. 10000, Epoxy Coated Steel Reinforcement | [15 empty] | LB
See "Reinforcing Schedule" in the plans. | [9 empty] | Inlet Headwall, Wingwalls, and Footing | [11 empty] | 1720 |  | LB
[10 empty] | Outlet Headwall, Wingwalls, and Footing | [11 empty] | 2041 |  | LB
[18 empty] | Total |  |  |  | 3761 |  | LB
Item 511 Ext. 46010, Class QC1 Concrete, Retaining/Wingwall Not Including Footing | [22 empty] | CY
Inlet Wingwalls: |  |  |  | No. 1 (Right)Wall: |  |  |  |  | Ave. Height = (4.0' + 6.5')/2 = | [8 empty] | 5.25 |  | FT
Width = 1.0'
Length = 7'-1"
[9 empty] | Volume = (5.25' x 1.0' x 7.0833')/27 = | [12 empty] | 1.38 |  | CY
|  |  |  | No. 2 (Left)Wall: |  |  |  |  | Ave. Height = 6.5 | [8 empty] | 6.5 |  | FT
Width = 1.0'
Length = 10'
[9 empty] | Volume = (6.5' x 1.0' x 10.0')/27 = | [12 empty] | 2.41 |  | CY
Outlet Wingwalls: |  |  |  | No. 1 (Right)Wall: |  |  |  |  | Ave. Height = (4.5' + 7.0')/2 = | [8 empty] | 5.75 |  | FT
Width = 1.0'
Length = 8.5'
[9 empty] | Volume = (5.75' x 1.0' x 8.5')/27 = | [12 empty] | 1.82 |  | CY
|  |  |  | No. 2 (Left)Wall: |  |  |  |  | Ave. Height = (4.5' + 7.0')/2 = | [8 empty] | 5.75 |  | FT
Width = 1.0'
Length = 8.5'
[9 empty] | Volume = (5.75' x 1.0' x 8.5')/27 = | [12 empty] | 1.82 |  | CY
[18 empty] | Total |  |  |  | 8 |  | CY
[18 empty] | Total = |  |  |  | 8 |  | CY
Item 511 Ext. 46510, Class QC1 Concrete, Footing | [14 empty] | CY
| Inlet Wingwalls: |  |  |  | Wall Footing: |  |  |  | Ave. Length = (26.20' + 30.14')/2 = | [9 empty] | 28.17 |  | FT
Width = 4.75'
Depth = 1.5'
[9 empty] | Volume = (28.17' x 4.75' x 1.5')/27 = | [12 empty] | 7.44 |  | CY
[5 empty] | Inv. Footing: |  |  |  | Length = 10.5'
Width = 1.67'
Depth = 9"
[9 empty] | Volume = (10.5' x 1.67' x 0.75')/27 = | [12 empty] | 0.49 |  | CY
[5 empty] | Cutoff Wall: |  |  |  | Ave. Length = (26.20' + 27.58')/2 = | [9 empty] | 26.89 |  | FT
Width = 1.5'
Depth = 2.5'
[9 empty] | Volume = (26.89' x 1.5' x 2.5')/27 = | [12 empty] | 3.74 |  | CY
[6 empty] | Subject: |  |  | HAS-9-VAR, HAS-646-1.15 PID 107392 | [10 empty] | Project No.: |  |  |  | 23-00313-010
[9 empty] | HAS-646-1.15 Structure Quantities | [10 empty] | Sheet |  | 4 | of | 6
[6 empty] | Calc. by: |  |  | JTD |  | Date: |  | 2024-12-01 |  |  |  | Check by: |  |  | RMS |  | Date: |  | 2024-12-18
[6 empty] | Update by: |  |  | SAC |  | Date: |  | 2025-07-24
Item 511 Ext. 46510, Class QC1 Concrete, Footing (Cont'd)
| Outlet Wingwalls: |  |  |  | Wall Footing: |  |  |  | Ave. Length = (25.01' + 33.30')/2 = | [9 empty] | 29.155 |  | FT
Width = 5.0'
Depth = 1.5'
[9 empty] | Volume = (29.16' x 5.0' x 1.5')/27 = | [12 empty] | 8.1 |  | CY
[5 empty] | Inv. Footing: |  |  |  | Length = 9.33'
Width = 1.50'
Depth = 9"
[9 empty] | Volume = (9.33' x 1.50' x 0.75')/27 = | [12 empty] | 0.39 |  | CY
[5 empty] | Cutoff Wall: |  |  |  | Ave. Length = (25.01' + 27.5')/2 = | [9 empty] | 26.255 |  | FT
Width = 1.5'
Depth = 2.5'
[9 empty] | Volume = (26.26' x 1.5' x 2.5')/27 = | [12 empty] | 3.65 |  | CY
[18 empty] | Total |  |  |  | 24 |  | CY
Item 511 Ext. 46610, Class QC1 Concrete, Headwall
| Inlet Headwall: |  |  |  | Ave. Length = 10.70'
Width = 1.0'
Height = 1'
[5 empty] | Volume = (10.7' x 1.0' x 1')/27 = | [12 empty] | 0.4 |  | CY
| Outlet Headwall: |  |  |  | Ave. Length = 10.92'
Width = 1.0'
Height = 1'
[5 empty] | Volume = (10.92' x 1.0' x 1')/27 = | [12 empty] | 0.41 |  | CY
[17 empty] | Total (roundup) = | 1 |  | CY
Item 512 Ext. 10100, Sealing of Concrete Surfaces (Epoxy-Urethane) | [18 empty] | SY
Inlet: |  | No 2 (Left) Wingwall: |  |  |  |  | Back of Wall = 10'L x 0.5'H = | [11 empty] | 5 |  | SF
[7 empty] | Top of Wall = 10'L x 1.0'W = | [11 empty] | 10 |  | SF
[6 empty] | aprox. exposed side height=> | Side of Wall = 1.0'H x 1.0'W = | [11 empty] | 1 |  | SF
[7 empty] | Front of Wall = 6.5'H x 10'W = | [11 empty] | 65 |  | SF
|  | No 1 (Right) Wingwall: |  |  |  |  | Back of Wall = 7.5'L x 0.5'H = | [11 empty] | 3.8 |  | SF
[7 empty] | Top of Wall = 7.1'L x 1.0'W = | [11 empty] | 7.1 |  | SF
[6 empty] | aprox. exposed side height=> | Side of Wall = 1.0'H x 1.0'W = | [11 empty] | 1 |  | SF
[7 empty] | Front of Wall =((6.5'+4.0' ave.)/2)'H x 7.1'W = | [11 empty] | 37.3 |  | SF
|  |  | Headwall: |  |  |  | Back of Wall = 10.92'L x 0.5'H = | [11 empty] | 5.5 |  | SF
[7 empty] | Top of Wall = 10.63'L (ave.) x 1.0'W = | [11 empty] | 10.6 |  | SF
[7 empty] | Front of Wall = 10.33'L x 1'H = | [11 empty] | 10.3 |  | SF
[6 empty] | Subject: |  |  | HAS-9-VAR, HAS-646-1.15 PID 107392 | [10 empty] | Project No.: |  |  |  | 23-00313-010
[9 empty] | HAS-646-1.15 Structure Quantities | [10 empty] | Sheet |  | 5 | of | 6
[6 empty] | Calc. by: |  |  | JTD |  | Date: |  | 2024-12-01 |  |  |  | Check by: |  |  | RMS |  | Date: |  | 2024-12-18
[6 empty] | Update by: |  |  | SAC |  | Date: |  | 2025-07-24
Item 512 Ext. 10100, Sealing of Concrete Surfaces (Epoxy-Urethane) (Cont'd)
Outlet: |  | No 2 (Left) Wingwall: |  |  |  |  | Back of Wall = 8.5'L x 0.5'H = | [11 empty] | 4.3 |  | SF
[7 empty] | Top of Wall = 8.5'L x 1.0'W = | [11 empty] | 8.5 |  | SF
[6 empty] | aprox. exposed side height=> | Side of Wall = 1.0'H x 1.0'W = | [11 empty] | 1 |  | SF
[7 empty] | Front of Wall =((7.0'+4.5' ave.)/2)'H x 8.5'W = | [11 empty] | 48.9 |  | SF
|  | No 1 (Right) Wingwall: |  |  |  |  | Back of Wall = 8.5'L x 0.5'H = | [11 empty] | 4.3 |  | SF
[7 empty] | Top of Wall = 8.5'L x 1.0'W = | [11 empty] | 8.5 |  | SF
[6 empty] | aprox. exposed side height=> | Side of Wall = 1.0'H x 1.0'W = | [11 empty] | 1 |  | SF
[7 empty] | Front of Wall =((7.0'+4.5' ave.)/2)'H x 8.5'W = | [11 empty] | 48.9 |  | SF
|  |  | Headwall: |  |  |  | Back of Wall = 11.33'L x 0.5'H = | [11 empty] | 5.7 |  | SF
[7 empty] | Top of Wall = 10.92'L (ave.) x 1.0'W = | [11 empty] | 10.9 |  | SF
[7 empty] | Front of Wall = 10.5'L x 1.5'H = | [11 empty] | 15.8 |  | SF
| Culvert Ends: |  |  | Last 2' of the culvert interior, see details in structure plans
|  |  | Area = (9' + 4' + 9' + 4', length) x (2', width) x 2 ends = | [15 empty] | 104 |  | SF
[15 empty] | Total |  |  |  | 418.4 |  | SF
[19 empty] | 46 |  | SY
Item 512 Ext. 33000, Type 2 Waterproofing
Applied to vertical sides and top of the culvert.
| Height = height of box = 4' rise + 9" thick top + 9" thick bottom = | [17 empty] | 5.5 |  | FT
| Length = length of culvert + 1' along wingwall at each end = | [17 empty] | 40 |  | FT
| Area = (5.50' x 40' x 2 sides)/9 = | [20 empty] | 48.89 |  | SY
[19 empty] | Total |  |  | 48.89 |  | SY
Item 512 Ext. 33010, Type 3 Waterproofing
Width = top surface of box + 1 foot vertical down each side
|  | = 9' span + 9" thick wall + 9" thick wall + 1' vert. + 1' vert. = | [16 empty] | 12.5 |  | FT
|  | Length = length of culvert = | [16 empty] | 38 |  | FT
|  | Area = (12.50' x 38')/9 = | [19 empty] | 52.78 |  | SY | (rndup)
[19 empty] | Total |  |  | 52.78 |  | SY
Item 516 Ext. 13600, 1" Preformed Expansion Joint Filler
| Inlet: |  | Height = height of wingwall interface with the culvert box and headwall = | [17 empty] | 6.5 |  | FT
|  |  | Width = width of wingwall = | [6 empty] | 1 |  | FT
|  |  | Area = (6.5' x 1') x 2 sides = | [19 empty] | 13 |  | SF
| Outlet: |  | Height = height of wingwall interface with the culvert box and headwall = | [17 empty] | 7 |  | FT
|  |  | Width = width of wingwall = | [6 empty] | 1 |  | FT
|  |  | Area = (7.0' x 1') x 2 sides = | [19 empty] | 14 |  | SF
[19 empty] | Total |  |  |  | 27 |  | SF
[6 empty] | Subject: |  |  | HAS-9-VAR, HAS-646-1.15 PID 107392 | [10 empty] | Project No.: |  |  |  | 23-00313-010
[9 empty] | HAS-646-1.15 Structure Quantities | [10 empty] | Sheet |  | 6 | of | 6
[6 empty] | Calc. by: |  |  | JTD |  | Date: |  | 2024-12-01 |  |  |  | Check by: |  |  | RMS |  | Date: |  | 2024-12-18
[6 empty] | Update by: |  |  | SAC |  | Date: |  | 2025-07-24
Item 518 Ext. 21200, Porous Backfill with Geotextile Fabric | [15 empty] | CY
Applies to areas behind wingwalls. 1' (+/-) below grade down to the weepholes. See plan details.
|  |  | Inlet Left wall area = 18 sf (cadd) | [13 empty] | Inlet Right wall area = 10 sf (cadd)
|  |  | Outlet Left wall area = 13 sf (cadd) | [13 empty] | Outlet Right wall area = 13 sf (cadd)
|  |  | Volume at Inlet = (18 Sq Ft + 10 Sq Ft) x (1.5 Ft thick) = | [14 empty] | 42 |  |  | CU FT
|  |  | Volume at Outlet = (13 Sq Ft + 13 Sq Ft) x (1.5 Ft thick) = | [14 empty] | 39 |  |  | CU FT
[15 empty] | Total |  |  | 81 |  |  | CU FT
[15 empty] | Total = |  |  |  | 3 |  | CY
Item 601 Ext. 32100, Rock Channel Protection, Type B, with Filter | [19 empty] | CY
Placed at the inlet end of full-height headwalls per L&D Vol. 2 Section 1106.2.2.
|  |  | Length = | [7 empty] | 4 |  |  | FT
|  |  | Avg. Width = | [7 empty] | 26 |  |  | FT
|  |  | Depth | [7 empty] | 18 |  |  | In
[8 empty] | Volume = |  |  | 156 |  |  | CF = |  | 5.8 |  | CY = |  | 6 |  | CY
Item 601 Ext. 32200, Rock Channel Protection, Type C, with Filter
Placed at the outlet end. Type and depth as calculated from L&D Vol. 2 Fig. 1002-4 (formerly Fig 1107-1).
|  |  | Length = | [7 empty] | 7 |  |  | FT
|  |  | Avg. Width = | [7 empty] | 16.5 |  |  | FT
|  |  | Depth | [7 empty] | 18 |  |  | In
[8 empty] | Volume = |  |  | 173.25 |  |  | CF = |  | 6.5 |  | CY
[13 empty] | Total |  |  | 6.5 |  | CY
Item 611 Ext. 94937, 9' x 4' Conduit, Type A, 706.05, As Per Plan, Design Cover 2.0 FT | [23 empty] | 38 |  | FT
Item 613 Ext. 41200, Low Strength Mortar Backfill | [15 empty] | CY
|  | See calculations in the structure notes. | [14 empty] | 74 |  | CY