## Current
Quantities calculated for each separate culvert site for use in funding splits in the General Summary.
Calc: JTD 12/3/2024 Stage 2. Note: updated layer thicknesses based on Jan. 2021 L&D Vol 1.
Update: RMS 12/4/2024 Stage 2
[17 empty] | Ext # | 23000 | 10000 | 56100 | 20000 | 20000 | 70500 | 10050
[20 empty] | 3.5" | 8" |  | 1.25" | 6"
| SHEET NO. | REFERENCE NO. | CULVERT LOCATION | ROAD | STATION | SIDE | DRIVE TYPE | APRON MATERIAL | DRIVE MATERIAL | DRIVE ANGLE | APRON LENGTH | DRIVE LENGTH | FRONT WIDTH | APRON REAR WIDTH WIDTH | DRIVE REAR WIDTH | APRON AREA (CADD GENERATED AREAS) | DRIVE AREA (CADD-GENERATED AREAS) | 202 | 204 | 301 | 304 | 407 | 441 | 452
[18 empty] | PAVEMENT REMOVED (CADD-GENERATED AREA) | SUBGRADE COMPACTION | 3.5" ASPHALT CONCRETE BASE, PG64-22, (449), (DRIVEWAYS) | 8" AGGREGATE BASE | NON-TRACKING TACK COAT (APPLIED AT 0.055 GAL/SY) | 1.25" ASPHALT CONCRETE SURFACE COURSE, TYPE 1, (449), (DRIVEWAYS) | 6" NON-REINFORCED CONCRETE PAVEMENT, CLASS QC MS
[10 empty] | DEG | FT | FT | FT | FT | FT | SF | SF | SY | SY | CY | CY | GAL | CY | SY
CULVERT 3 | P.47 | DR-1 | HAS-9-17.04 | S.R. 9 | 900+47 | RT | RES | ASPH | GRAV | 82 | 10.35 | 12.1 | 47.2 | 21.56 | 17.66 | 354.6574 | 236.2131 | 61.77 | 65.65 | 3.84 | 5.8324 | 2.17 | 1.37 | 0
| P.47 | DR-2 | HAS-9-17.04 | S.R. 9 | 900+74 | LT | RES | ASPH | CONC | 90 | 6.38 | 8.07 | 24.59 | 12.04 | 11.44 | 117.1201 | 94.7038 | 24.49 | 23.54 | 1.27 | 0 | 0.72 | 0.46 | 10.5226
02/NHS/04 |  | HAS-9-17.04 SUBTOTALS | [7 empty] | SY: 86.26; SY: 89.19; CY: 5.11; CY: 5.8324; GAL: 2.89; CY: 1.83; SY: 10.5226
| TOTALS CARRIED TO GENERAL SUMMARY | [8 empty] | SY: 87; SY: 90; CY: 6; CY: 6; GAL: 3; CY: 2; SY: 11