## 107392 Erosion Control SubSumm
Quantities calculated for each separate culvert site for use in funding splits in the General Summary.
|  |  | Calc: | RMS 3/1/24
|  |  | Update: | JTD 12/31/24
|  |  | Backcheck | RMS 1/2/25
|  |  | Update: | SAC 8/01/2025 Stage 3
[5 empty] | Ext.=> | 20000 | 00700 | 10000 | 10020 | 10030
| SHEET NO. | REFERENCE NO. | STATION |  | SIDE | 601 | 670 | 836 | 836 | 836
[6 empty] | CRUSHED AGGREGATE SLOPE PROTECTION, 12" THICK | DITCH EROSION PROTECTION | SEEDING AND EROSION CONTROL WITH TURF REINFORCING MAT, TYPE 1 | SEEDING AND EROSION CONTROL WITH TURF REINFORCING MAT, TYPE 2 | SEEDING AND EROSION CONTROL WITH TURF REINFORCING MAT, TYPE 3
| SHEET |  |  |  | SIDE
NO.
Participation
Split |  |  | FROM | TO |  | SY | SY | SY | SY | SY
Culvert 1 |  |  | HAS-9-0.15
| P.25 | EC-1 | 1070 | 1175 | RT |  | 94
| P.25 | EC-2 | 1181 | 1320 | RT |  | 124
01/STR/04 |  |  | HAS-9-0.15 SUBTOTAL |  |  |  | 218
Culvert 2 |  |  | HAS-9-15.52 | [5 empty] | (CADD)
| P.37 | EC-1 | 82446 | 82555 | LT |  |  |  | 85
| P.37 | EC-2 | 82465 | 82544 | RT |  |  | (CADD) | 83
| P.37 | EC-3 | 82551 | 82600 | RT |  |  | 54
(CADD)
| P.37 | EC-4 | INLET |  | RT |  |  |  |  | 33
01/STR/04 |  |  | HAS-9-15.52 SUBTOTAL |  |  |  |  | 54 | 168 | 33
Culvert 3 |  |  | HAS-9-17.04
02/NHS/04 |  |  | HAS-9-17.04 SUBTOTAL
Culvert 4 |  |  | HAS-646-1.15 | [6 empty] | (CADD)
ER-1 | P.53 | EC-1 | 5955 | 5990 | LT |  |  |  |  | 30
ER-2 | P.53 | EC-2 | 6010 | 6183 | LT | (CADD) |  |  | 154
ER-3 | P.53 | EC-3 | 6125 | 6173 | LT | 72
01/STR/04 |  |  | HAS-646-1.15 SUBTOTAL |  |  | 72 |  |  | 154 | 30
| TOTALS CARRIED TO GENERAL SUMMARY |  |  |  |  | 72 | 218 | 54 | 322 | 63
[5 empty] | 01/STR/04 totals for GenSumm Participation Column => | 72 | 218 | 54 | 322 | 63
02/NHS/04 totals for GenSumm Participation Column =>