## 107392 Pvt Calcs
File name: ...\112947\400-Engineering\Roadway\EngData\112947_Pavement Calcs.xlsx
Quantities calculated for each separate culvert site for use in funding splits in the General Summary.
| HAS-9-VAR, HAS-646-1.15, PID 107392 |  |  |  |  | Calc by: AEC 2/28/2024 Stage 1
| EDG Project No. 23-00313-010 |  |  |  |  | Check by: RMS 3/1/2024 Stage 1, JTD 12/2/2024
| Pavement Quantity Calculations |  |  |  |  | Update by: SAC 8/6/2025 Stage 3
[11 empty] | Number on Typical Sections => | N/A | 6 | 4 | 5 | 3 | 1 | 2
[11 empty] | Ext. => | 23000 | 10000 | 56000 | 20000 | 10000 | 70100 | 70300
| STATION |  | SIDE | LENGTH L | EXISTING AVERAGE PAVEMENT WIDTH C | PROPOSED AVERAGE PAVEMENT WIDTH W | EXISTING PAVEMENT AREA AC = L x C | PROPOSED PAVEMENT SURFACE AREA AS = L x W | PROPOSED PAVEMENT AREA STEP 1 AS1 = AS + ( L x 4 / 12 )*2 | PROPOSED PAVEMENT AREA STEP 2 AS2 = AS1 + ( L x 6 / 12 )*2 | PROPOSED PAVEMENT AREA STEP 3 AS3 = AS2 + ( L x 6 / 12 )*2 | 202 | 204 | 301 | 304 | 407 | 441 | 441 | <= *
[12 empty] | PAVEMENT REMOVED | SUBGRADE COMPACTION | 7" ASPHALT CONCRETE BASE, PG64-22, (449) | 6" AGGREGATE BASE | TACK COAT (NEW ASPHALT) (AVE. RATE = 0.055 GAL/SY) | 1.25" ASPHALT CONCRETE SURFACE COURSE, TYPE 1, (449), PG70-22M | 1.75" ASPHALT CONCRETE INTERMEDIATE COURSE, TYPE 2, (449)
[12 empty] | AC | AS3 | (AS1x3.5)+(AS2x3.5) | AS3 x 6 | AS1 x 0.055 x 2 | AS x 1.25 | AS x 1.75
[12 empty] | 9 | 9 | 12 x 27 | 12 x 27 | 9 | 12 x 27 | 12 x 27
[5 empty] | (CADD) | (CADD) |  |  | (1) | (1) | (1) |  |  | (2)
| TO | FROM |  | FT | FT | FT | SF | SF | SF | SF | SF | SY | SY |  | CY | GAL | CY | CY
Culvert 1 | HAS-9-0.15
| 1070 | 1126 | LT/RT | 56 | 23.06 | 23.88 | 1291.4 | 1337.28 | 1374.6133 | 1430.6133 | 1486.6133 | 143.49 | 165.18 | 30.3 | 27.53 | 16.8 | 5.16 | 7.42
| 1126 | 1226 | LT/RT | 100 | 22.86 | 24 | 2286 | 2400 | 2466.6667 | 2566.6667 | 2666.6667 | 254 | 296.3 | 54.37 | 49.38 | 30.15 | 9.26 | 13.32
| 1226 | 1320 | LT/RT | 94 | 23.91 | 24.09 | 2247.5 | 2264.46 | 2327.1267 | 2421.1267 | 2515.1267 | 249.72 | 279.46 | 51.29 | 46.58 | 28.44 | 8.74 | 12.57
01/STR/04 | HAS-9-0.15 SUBTOTALS | [10 empty] | 647 | 741 | 136 | 123 | 75 | 23 | 33
Culvert 3 | HAS-9-17.04
| 89959 | 90005 | LT/RT | 46 | 24.9 | 24.97 | 1145.4 | 1148.62 | 1179.2867 | 1225.2867 | 1271.2867 | 127.27 | 141.25 | 25.98 | 23.54 | 14.41 | 4.43 | 6.37
02/NHS/04 | HAS-9-17.04 SUBTOTALS | [10 empty] | 127 | 141 | 26 | 24 | 15 | 5 | 7
Culvert 4 | HAS-646-1.15
| 5985 | 6025 | LT/RT | 40 | 22.39 | 21.19 | 895.6 | 847.6 | 874.2667 | 914.2667 | 954.2667 | 99.51 | 106.03 | 19.32 | 17.67 | 10.69 | 3.27 | 4.72
01/STR/04 | HAS-646-1.15 SUBTOTALS | [10 empty] | 100 | 106 | 19 | 18 | 11 | 4 | 5
| TOTALS CARRIED TO GENERAL SUMMARY | [10 empty] | 874 | 988 | 181 | 165 | 101 | 32 | 45
[10 empty] | NOTES: | (CADD) | Length or Area measured by CADD in the basemap drawings.
[11 empty] | (1) | See typical sections for step dimensions. Step widths are applied to both sides of the pavement in the calculations.
[11 empty] | (2) | Asphalt base layer installed in two lifts. See typical sections.
[11 empty] | 01/STR/04 totals for GenSumm Participation Column => | 747 | 847 | 155 | 141 | 86 | 27 | 38
[11 empty] | 02/NHS/04 totals for GenSumm Participation Column => | 127 | 141 | 26 | 24 | 15 | 5 | 7