## 107392 Pavement Markings
Quantities calculated for each separate culvert site for use in funding splits in the General Summary.
Calc. by: SAC 2/27/2024 Stage 1
|  | Check by: | RMS 12/18/24 Stage 2
|  | Update by: | SAC 7/28/2025 Stage 3
[6 empty] | Ext # | 00100 | 54000 | 00104 | 00300
|  | SHEET NO. | REFERENCE NO. | STATION |  | SIDE | 621 |  | 646
[7 empty] | RPM | RAISED PAVEMENT MARKER REMOVED | EDGE LINE, 6" | CENTER LINE
Y/Y
Sheet |  |  |  | FROM | TO |  | EACH | EACH | FT | FT
TP001 | Culvert 1 |  |  | HAS-9-0.15
|  | P.78 | CS-101 | 1070 | 1320 | CL |  |  |  | 250
|  | P.78 | EL-101 | 1070 | 1320 | LT |  |  | 250
|  | P.78 | EL-102 | 1070 | 1320 | RT |  |  | 250
|  |  |  | 1070 | 1310 | CL | 7 | 7
| 01/STR/04 | HAS-9-0.15 SUBTOTAL |  |  |  |  | 7 | 7 | 500 | 250
[9 empty] | 0.1 | 0.05
TP003 | Culvert 3 |  |  | HAS-9-17.04
|  | P.80 | CR-301 | 89216 | 90097 | CL |  |  |  | 881
|  | P.80 | EL-301 | 89822 | 90128 | LT |  |  | 306
|  | P.80 | EL-302 | 89959 | 90005 | RT |  |  | 46
|  | P.80 | CS-301 | 90097 | 90255 | CL |  |  |  | 158
|  |  |  | 897+42.00 | 90224 | CL | 13 | 13
| 02/NHS/04 | HAS-9-17.04 SUBTOTAL |  |  |  |  | 13 | 13 | 352 | 1039
[9 empty] | 0.07 | 0.2
TP004 | Culvert 4 |  |  | HAS-646-1.15
|  | P.81 | CS-401 | 5985 | 6025 | CL |  |  |  | 40
|  | P.81 | EL-401 | 5985 | 6025 | LT |  |  | 40
|  | P.81 | EL-402 | 5985 | 6025 | RT |  |  | 40
|  |  |  | 6004 |  | CL | 1 | 1
| 01/STR/04 | HAS-646-1.15 SUBTOTAL |  |  |  |  | 1 | 1 | 80 | 40
[9 empty] | 0.02 | 0.01
|  | TOTALS CARRIED TO GENERAL SUMMARY |  |  |  |  | 21 | 21 | 0.19 | 0.26
[7 empty] | EACH | EACH | MILE | MILE
[6 empty] | Ext # | 00100 | 54000 | 00104 | 00300
[7 empty] | 621 |  | 642