## 107392 Signing Subsummary
Quantities calculated for each separate culvert site for use in funding splits in the General Summary.
Calc. by: SAC 2/26/2024 Stage 1
|  | Check by: | RMS 12/18/24 Stage 2
|  | Update by: | SAC 7/28/2025 Stage 3
Update by:
[9 empty] | Ext #: | 03100 | 08600 | 85100 | 86002
|  | SHEET NO. | REFERENCE NO. | STATION |  | SIDE | CODE | SIZE (INCHES) (W x H) |  | 630
[10 empty] | GROUND MOUNTED SUPPORT, NO. 3 POST | SIGN POST REFLECTOR | REMOVAL OF GROUND MOUNTED SIGN AND REERECTION | REMOVAL OF GROUND MOUNTED POST SUPPORT AND DISPOSAL
|  |  |  | FROM | TO |  |  |  |  | FT | EACH | EACH | EACH
TP001 | Culvert 1 |  |  | HAS-9-0.15
|  | P.78 | S-101 | 1313 |  | RT | W1-8R |  |  | 13 | 1 | 1 | 1
| 01/STR/04 | HAS-9-0.15 SUBTOTAL | [7 empty] | 13 | 1 | 1 | 1
TP002 | Culvert 2 |  |  | HAS-9-15.52
|  | P.79 | S-201 | 82456 |  | RT | W1-8R |  |  | 13 | 1 | 1 | 1
|  | P.79 | S-202 | 82508 |  | RT | W1-8L |  |  | 13 | 1 | 1 | 1
|  | P.79 | S-203 | 82551 |  | RT | W1-8R |  |  | 13 | 1 | 1 | 1
| 01/STR/04 | HAS-9-15.52 SUBTOTAL | [7 empty] | 39 | 3 | 3 | 3
TP004 | Culvert 4 |  |  | HAS-646-1.15
|  | P.81 | S-301 | 5962 |  | RT | W1-8R |  |  | 13 | 1 | 1 | 1
[7 empty] | W1-8L |  |  |  |  | 1
|  | P.81 | S-302 | 5988 |  | LT | OM-3L |  |  | 13 |  | 1 | 1
|  | P.81 | S-303 | 5990 |  | RT | OM-3R |  |  | 13 |  | 1 | 1
|  | P.81 | S-304 | 6010 |  | RT | OM-3L |  |  | 13 |  | 1 | 1
|  | P.81 | S-305 | 6018 |  | LT | OM-3R |  |  | 13 |  | 1 | 1
|  | P.81 | S-306 | 6029 |  | RT | W1-8R |  |  | 13 | 1 | 1 | 1
[7 empty] | W1-8L |  |  |  |  | 1
| 01/STR/04 | HAS-646-1.15 SUBTOTAL | [7 empty] | 78 | 2 | 8 | 6
|  | TOTALS CARRIED TO GENERAL SUMMARY | [7 empty] | 130 | 6 | 12 | 10
[10 empty] | 03100 | 08600 | 85100 | 86002
630
[9 empty] | 01/STR/04 totals for GenSumm Participation Column => | 130 | 6 | 12 | 10