## Sheet1
SHOULDER QUANTITIES
PART | COUNTY | ROUTE | LOG POINT TO LOG POINT (STRAIGHT LINE MILEAGE) |  | MILE | DEDUCTIONS FOR RAILROAD | SIDE | FEET (WITH DEDUCTIONS) | TYPICAL | PROPOSED WIDTH | SHOULDER AREA (CADD GENERATED) | 209 | 408 | 441 | 617 |  |  | FUNDING
[12 empty] | PREPARING SUBGRADE FOR SHOULDER PAVING, AS PER PLAN | PRIME COAT, AS PER PLAN | SAFETY EDGE | IN. | COMPACTED AGGREGATE, AS PER PLAN | SHOULDER PREPARATION
[14 empty] | ASPHALT SURFACE COURSE, TYPE 1, (448), AS PER PLAN (PG70-22M) |  |  |  |  | 161 | FT | LENGTH
[19 empty] | 2.5 | IN | HEIGH
[19 empty] | 5 | IN | HYP
[19 empty] | 4.33 | IN | WIDTH
[19 empty] | 5 | IN SQ | AREA
[19 empty] | 0.03 | FT SQ | AREA
0.4
[13 empty] | GAL/SY | [5 empty] | 4.83 | CU FT | VOL
|  |  | FROM | TO |  | FT. |  |  |  | FT. | SQ. YD. | MI | GAL. | CU. YD. |  | CU. YD. | SQ. YD. |  | 0.18 | CU YD | VOL
1 | HAS | C.R. 5 | 4.78 | 4.82 | 0.04 |  | RT | 211 | 1 | VARIES | 780 | 0.04 | 312 | 0.18 | 2.5 | 54 | 780
1 | HAS | C.R. 5 | 4.78 | 4.82 | 0.04 |  | LT | 211 | 1 | 2 | 47 | 0.04 | 19 | 0.18 | 2.5 | 3 | 47
SUB-TOTAL | [11 empty] | 0.08 | 331 | 0.36 |  | 57 | 827
TOTALS (CARRIED TO GENERAL SUMMARY) | [11 empty] | 0.08 | 331 | 1 |  | 57 | 827 | 01/STR/PV