## PAVEMENT QTY
PAVEMENT DATA
PART | COUNTY | ROUTE | LOG POINT TO LOG POINT (STRAIGHT LINE MILEAGE) |  | MILE | DEDUCTIONS FOR RAILROAD | FEET (WITH DEDUCTIONS) | WIDTH OF PAVEMENT | TYPICAL | EXISTING PAVEMENT TYPE | PAVEMENT AREA | PROPOSED PAVEMENT TREATMENT | [12 empty] | FUNDING
[12 empty] | 202 | 254 |  | 407 |  | 441 | [5 empty] | 609 | 617
[12 empty] | WEARING COURSE REMOVED | PAVEMENT PLANING, ASPHALT CONCRETE, AS PER PLAN |  | NON-TRACKING TACK COAT |  | IN. | ASPHALT CONCRETE SURFACE COURSE, TYPE 1, (448), AS PER PLAN (PG70-22M) | IN. | ASPHALT CONCRETE INTERMEDIATE COURSE, TYPE 1, (448) | IN. | ASPHALT CONCRETE SURFACE COURSE TYPE 1, (448), DRIVEWAYS, AS PER PLAN | CURB, MISC.: ASPHALT CONCRETE CURB, TYPE A | COMPACTED AGGREGATE, AS PER PLAN
[13 empty] | 1" | 3" | 0.04 | 0.075
[15 empty] | GAL/SY | GAL/SY
|  |  | FROM | TO |  | FT. |  | FT. |  |  | SQ. YD. | SQ. YD. | SQ. YD. | SQ. YD. | GAL. | GAL. |  | CU. YD. |  | CU. YD. |  | CU. YD. | FT. | CU. YD.
1 | HAS | C.R. 5 | 4.78 | 4.82 | 0.04 |  | 211 | 20 | 1 | ASPHALT | 469 | 250 | 469 |  | 19 | 35 | 1 | 13 | 1.5 | 20
1 | HAS | C.R. 5 | 4.82 | 4.955 | 0.135 |  | 713 | 20 | 1 | ASPHALT | 1584 |  |  | 1584 | 63 | 119 | 1 | 44 | 1.5 | 66
1 | HAS | C.R. 5 | 4.955 | 4.964 | 0.009 |  | 48 | 20 | 2 | ASPHALT | 107 |  |  | 107 | 4 | 8 | 1 | 3 | 1.5 | 4 |  |  | 48
1 | HAS | C.R. 5 | 4.964 | 5.23 | 0.266 |  | 1404 | 20 | 1 | ASPHALT | 3120 | 83 |  | 3120 | 125 | 234 | 1 | 87 | 1.5 | 130
EXTRA FOR PAVED PUBLIC ROADS | [6 empty] | 8 | 20 |  |  | 18 | [9 empty] | 1 | 1
EXTRA FOR PAVED DRIVES | [6 empty] | 24 | 10 |  |  | 27 | [9 empty] | 1 | 1
EXTRA FOR GRAVEL DRIVES | [6 empty] | 6 | 10 |  |  | 7 | [9 empty] | 1 |  |  | 1
EXTRA FOR MAILBOX TURNOUTS | [6 empty] | 7 EA X 20 SQ YD |  |  |  | 140 |  |  | 140 | 6 | 11 | 1 | 4 | 1.5 | 6
SUB-TOTAL | [11 empty] | 333 | 469 | 4951 | 217 | 407 |  | 151 |  | 226 |  | 2 | 48 | 1
TOTALS (CARRIED TO GENERAL SUMMARY) | [11 empty] | 333 | 469 | 4951 | 624 |  |  | 151 |  | 226 |  | 2 | 48 | 1 | 01/STR/PV

## PAINT QTY
TRAFFIC CONTROL SUBSUMMARY
PART | COUNTY | ROUTE | LOG POINT TO LOG POINT (STRAIGHT LINE MILEAGE) |  | 646 |  |  | FUNDING
[6 empty] | EDGE LINE, 6" (WHITE) | CENTER LINE
|  |  | FROM | TO |  | MILE | MILE
1 | HAS | C.R. 5 | 4.78 | 5.23 |  | 0.9 | 0.45
TOTALS (CARRIED TO GENERAL SUMMARY) | [5 empty] | 0.9 | 0.45 | 01/STR/PV