## All Bars the same length
INPUT |  |  |  | Decimal (FT.) | Equation:
Total Length of Parapet minus 2" each end (TL): | 307 | - | 5 | 307.4167
Lap Length (LL): | 2 | - | 6 | 2.5 | L= | TL + (LL x (B-1))
Number of Bars (B): | 12 |  |  |  |  | B
Output |  |  |  | Decimal (FT.)
Bar Length (L): | 27 | - | 11 | 27.9097
Input the length of your parapet or deck minus 2" clear off each end.
This lap length is usually taked from the BDM Section 300, Tension Lap Splice Lengths Table. The table gives the minimum. We frequently round up to something easily calculated, which also gives them a little excess.
Start inputting numbers for the bar quantity until the output length is close to 30 ft. without going over.
This output is the length for the bars that will be put in the plans.

## 30 FT bars with 1 odd length
INPUT |  |  |  | Decimal (FT.) |  | Equation:
Total Length of Parapet minus 2" each end (TL): | 471 | - | 0.25 | 471.0208
Skew Angle; (Output = 2" Bar Clearance Adjusted for Skew) (C): | 58 | ⁰ |  | 0.31451
Lap Length (LL): | 6 | - | 2 | 6.1667 |  | L= | (TL - ((30 x B)-((B-1) x LL))) + LL - (2 x C) | COS(SKEW) = | 0.52992
Number of 30.0' Bars (B): | 19
Output |  |  |  | Decimal (FT.)
Length of last bar (L): | 17 | - | 6.7017 | 17.5585
Input the length of your parapet or deck.
Provide the Skew Angle for the Bridge to calculate the actual minus 2" clear off each end.
This lap length is usually taked from the BDM Section 300, Tension Lap Splice Lengths Table or the D11 GFRP lap calculator. The table gives the minimum. We frequently round up to something easily calculated, which also gives them a little excess.
Start inputting numbers for the quantity of 30.0' bars needed until the output is a positive number less than 30.
This output is the length of the last bar.
Quantity for Plans:
Option 1: | 19 | 30 FT bars with 1 |  |  | 17.5585 | FT bar
Option 2: | 18 | 30 FT bars with 1 |  |  | 41.3918 | FT bar
If this number is more than 40 FT, use option 1.