## Sheet1
| LFRD Existing Bearing Analysis - BDM, AASHTO |  |  |  | Made By: | RPT | Date: | 2022-12-12
| Structure: | HAS-00151-14.430
| PID: | 113137 |  |  | Chk'd By: | MVC | Date: | 2022-12-13
| Element: | Wind Loading to Bearings
[5 empty] | Sht | 1 | of | 2
Controlling Length (L)
Controlling contributing length (L) =
| Pier 4 - (L) = | 120.5 ft (Span 4) / 2 + 96 ft (Span 5) / 2 = 108.25 ft | [6 empty] | 120.5 | ft (Span 4) / | 2 | + | 96 | ft (Span 5) / | 2 | = | 108.25 | ft
Transverse Wind Load Components on Live Load | [6 empty] | Section 13.8.2
| Skew Angle = | 60 | deg
| 0⁰ = | 0.015 | klf | (Square @ 6' ft above deck)
| 60⁰ = | 0.008 | klf | (Along skew @ 6' ft above deck)
Wind on Fence
| Wf = | P x Fence Height x Controlling Length = 0.015 ksf x 6 ft x 108.25 ft = 9.7 kips | [6 empty] | P x Fence Height x Controlling Length = | 0.015 | ksf x | 6 | ft x | 108.25 | ft = | 9.7 | kips
Wind on Parapet
| Wp = | P x Railing Height x Controlling Length = 0.015 ksf x 3 ft x 108.25 ft = 4.9 kips | [6 empty] | P x Railing Height x Controlling Length = | 0.015 | ksf x | 3 | ft x | 108.25 | ft = | 4.9 | kips
*Use Parallel Axis Theorem to Detrermine Reactions
| M = WL x (Depth Applied) / 2 + Wind LL (WLL) | [7 empty] | M = WL x (Depth Applied) / 2 + Wind LL (WLL)
I = d12 + d22 + d32 + d42
| MWL = | (9.7 k x 6 ft) + (4.9 k x 1.5 ft) = 65.55 k-ft | [6 empty] | ( | 9.7 | k x | 6 | ft) + ( | 4.9 | k x | 1.5 | ft) = | 65.55 | k-ft
| I = | 2( 9.44 )^2 + 2( 28.31 )^2 = 1781.14 sq ft | [6 empty] | 2 | ( | 9.44 | )^ | 2 | + | 2 | ( | 28.31 | )^ | 2 | = | 1781.14 | sq ft
Solve taking moments about center of superstructure
| R1/4 = |  | MWL x d / I = | ( 65.55 k-ft x 15 ) / 1781.14 sq ft = 0.6 k |  |  |  |  | ( | 65.55 | k-ft x | 15 | ) / | 1781.14 | sq ft = | 0.6 | k
| R2/3 = |  | MWL x d / I = | ( 65.55 k-ft x 5 ) / 1781.14 sq ft = 0.2 k |  |  |  |  | ( | 65.55 | k-ft x | 5 | ) / | 1781.14 | sq ft = | 0.2 | k