## Existing
Merlin-Dash Miscellaneous Input Calculations - v3.0 (w.CADD inputs)
Ohio Department of Transportation, District 11, updated March 2018
| Design Code: | LFD |  |  |  |  | Made By: | RPT |  |  | Date: | 2022-08-31
| Project: | HAS-151-1443 |  |  |  |  | Chk'd By: |  |  |  | Date:
| PID: | 113137
[7 empty] | Revised By: |  |  |  | Date:
Existing Superstructure Loads
Deck Thickness: (ODOT BDM 302.2.1) | [7 empty] | Sheet | 1 |  | of | 2
Effective Span Length (S)
| Beam Spacing = | 10 | ft.
| S = | Beam Spacing - 0.5 (ft)
| S = | 9.5 | ft.
Deck Thickness (T)
| T = | (S+17) x 12 |  |  | inches
|  | 36 | [11 empty] | (S | 17 | 12
| T = | (9.5+17) x 12 |  |  | inches | [8 empty] | 36
|  | 36 | [11 empty] | 9.5 | 17 | 12
| T = | 8.833 |  | inches |  | Round up to the nearest quarter (1/4) of an inch | [7 empty] | 36
| T = | 9 | inches |  |  |  | Tmin = | 8.5 | inches
| Use Deck Thickness = | 9 | inches
Unit Weight of Concrete |  |  | γc = | 0.15 | k / cu. Ft.
Slab Load Intensity (Non-Composite to Interior beams)
| SLI = | Area A3 x γc
| SLI = | 7.96 sq. ft. x 0.15 k / cu .ft. = 1.194 k / cu. Ft | [11 empty] | 7.96 | sq. ft. x | 0.15 | k / cu .ft. = | 1.194 | k / cu. Ft
| Use SLI = | 1.19 | k / ft
Slab Load Intensity (Non-Composite to Exterior beams)
| SLI = | Area A2 x γc
| SLI = | 6.49 sq. ft. x 0.15 k / cu .ft. = 0.9735 k / cu. Ft | [11 empty] | 6.49 | sq. ft. x | 0.15 | k / cu .ft. = | 0.9735 | k / cu. Ft
| Use SLI = | 0.97 | k / ft
Sidewalk Loading
| SWL (60) = | 60 | psf
| SWL (60) = | SWL (AASHTO 3.14.1.3 x Length shoulder)
| SWL (60) = | 0.06 ksf x 5 ft | [11 empty] | 0.06 | ksf x | 5 | ft
| SWL (60) = | 0.3 k / ft | [11 empty] | 0.3 | k / ft
Exterior Beams
| FWS (60) = | 60 | psf
| FWS (60) = | FWS x Length shown on previous sheet
| FWS (60) = | 0.06 ksf x 4.833 ft | [11 empty] | 0.06 | ksf x | 4.833 | ft
| FWS (60) = | 0.29 k / ft | [11 empty] | 0.29 | k / ft
Future Wearing Surface (Composite Loading to beams as noted.)
| FWS (60) = | 60 | psf
| FWS (60) = | FWS x Width |  | t/t parapet
| FWS (60) = | (0.06 ksf x 32.15 ft) / 4 beams | [10 empty] | ( | 0.06 | ksf x | 32.15 | ft) / | 4 | beams
| FWS (60) = | 0.48 k / ft per beam | [11 empty] | 0.48 | k / ft per beam
[7 empty] | Made By: | RPT |  |  | Date: | 2022-03-08
Project: | HAS-151-1443 | [5 empty] | Chk'd By: | MVC |  |  | Date: | 2022-08-25
PID: | 113137
[7 empty] | Revised By: | RPT |  |  | Date: | 2022-08-30
Merlin Dash Input Calcs (Continued…)
[8 empty] | Sheet | 2 |  | of | 2
| No. of Beams = | 4
The auto hide/reveal macro isn't currently working. Unhide all rows from 54 to 74, then hide based on which railing you have. - RPT 10-15-2012
32" NJ shape
hide this row | DL (TST) = | 0.09 | k/ft of span length per side of deck | [11 empty] | TST Railing Self Weight (STD DWG TST-1-99) (Composite Load to all beams)
hide this row | DL (TST) = | 0.09 | 2 |  | / | 4 | [8 empty] | 32'' NJ Shape Parapet Self Weight (Composite Load to all beams)
hide this row | DL (TST) = | 0.045 | k/ft per beam | [11 empty] | 42'' Deflector Parapet Self Weight (STD DWG SBR-1-99) (Composite Load to all beams)
hide this row | Use DL (TST) = | 0.05 | k/ft per beam
| A (32") = | 3.12 | sq .ft. (CADD Measured)
| DL (32") = | A (32") x Unit Weight of Concrete
| DL (32") = | 3.12 sf x 0.15 k/cf x 2 sides | [11 empty] | 3.12 | 0.15 | 2 | Sides
4
| Use DL (32") = | 0.23 | k / ft per beam
hide this row | A (42") = | 4.26 | sq .ft. (as listed on SBR-1-99) | [9 empty] | < - | 42'' Deflector Parapet Self Weight (STD DWG SBR-1-99) (Composite Load to all beams)
hide this row | DL (42") = | A (42") x Unit Weight of Concrete
hide this row | DL (42") = | 4.083 sf x 0.15 k/cf x 2 sides | [11 empty] | 4.083 | 0.15 | 2 | Sides
hide this row |  |  | 4
hide this row | Use DL (42") = | 0.31 | k / ft per beam
Shear Stud Ultimate Strength AASHTO 10.38.5.1.2
| Shear Stud Diameter (d)= | 0.875 |  | inch
| Minimum Stud Length = | d x 4 | inch
| Minimum Stud Length = | 3.5 |  |  | inch
Shear Stud Spacing AASHTO 10.38.2.4 | [9 empty] | Beam Flange Width = | 16.5 | inches
| Center to Center Minimum Spacing = | 3.5 | inch | [6 empty] | Haunch Width = | 25.5 | inches
| Clear Distance Minimum = | 1 | inch
| Selected Spacing = | 4.2 | inch |  |  |  | Actual Edge Clr Dist = | 3.6125 | inch
| # of studs across flange = | 3 | each
| Spacing Check: | OK | [7 empty] | Edge Dist @ Max Spa. = | 1 | inch
[10 empty] | Maximum Spacing = | 6.8125 | inch
Fatigue Truck and Lane Loadings AASHTO Table 10.3.2.A
| ADT = | 2500
| % Trucks | 15%
| ADTT = | 375
Misc. Info for the designer (do not print)
| Case II | Truck Loading Cycles = 500000
|  | Lane Loading Cycles = 100000 | [17 empty] | 500000
100000
Zr Values (AASHTO Eqn 10-60)
|  |  | Truck |  |  |  |  | Lane
| Zr = | α | d | 2 |  | Zr = |  | α | d | 2
| Zr = | 10600 |  | 0.875 | 2 | Zr = |  | 13000 |  |  | 0.875 | 2
| Zr = | 8115.625 |  |  | lbs |  | Zr = | 9953.125 |  |  | lbs
| Zr = | 8.1156 |  |  | Kips |  | Zr = | 9.9531 |  |  | Kips
Longitudinal Dist. Slab Reinforcement
| As = | Deck (t) x 12" x 0.021 x 2/3
| As = | 8.5'' x 12'' x 0.021 x 2/3 |  |  |  | Note: Use for preliminary only. Use actual reinforcing when known. Actual Reinforcing needed for Shear Studs and Splice Design. | [6 empty] | 8.5 |  | x | 12 | x | 0.021 | x | 2 | / | 3
| As = | 1.43 |  | sq. in / ft.
Location from Top of Slab
| L = | (Deck (t) / 2) - 1
| L = | 8.5 |  | - | 1
2
| L = | 3.25 |  |  | inch
Preliminary Global Distortion Check
|  | Contributary deck area (Beams 2 or 3) = | 7.96 |  | sq ft |  |  |  |  | These are | Exist | Beams
|  | Contributary deck area (Beams 3) = | 7.96 |  | sq ft
|  | avg | 7.96 |  | sq ft
|  | Max deck area for (Beams 1 or 5) = | 9.15 |  | sq ft (for no refined analysis)
|  | Actual deck area for (Beams 1 or 5) = | 6.49 |  | sq ft OK proceed with design
Notes in non-printable area.
Cells with the yellow background are data entry.
DISCLAIMER: THIS SPREADSHEET SHOULD BE CONSIDERED AN EXAMPLE CALCULATION. THE USER OF THE SPREADSHEET SHOULD CHECK ALL OF THE SPREADSHEET CALCULATIONS FOR ACCURACY. IF THIS SPREADSHEET IS USED FOR DESIGN CALCULATIONS IT SHOULD ALSO BE INDEPENDENTLY CHECKED AND REVIEWED. THE AUTHOR OF THIS SPREADSHEET HAS NO RESPONSIBILITY FOR THE ACCURACY OF THESE CALCULATIONS. ODOT ALSO HAS NO RESPONSIBILITY FOR THE ACCURACY OF CALCULATIONS FROM THE USE OF THIS SPREADSHEET.

## Prop
Merlin-Dash Miscellaneous Input Calculations - v3.0 (w.CADD inputs)
Ohio Department of Transportation, District 11, updated March 2018
| Design Code: | LFD |  |  |  |  | Made By: | RPT |  |  | Date: | 2022-08-31
| Project: | HAS-151-1443 |  |  |  |  | Chk'd By: |  |  |  | Date:
| PID: | 113137
[7 empty] | Revised By: |  |  |  | Date:
Final Superstructure Loads
Deck Thickness: (ODOT BDM 302.2.1) | [7 empty] | Sheet | 1 |  | of | 2
Effective Span Length (S)
| Beam Spacing = | 10 | ft.
| S = | Beam Spacing - 0.5 (ft)
| S = | 9.5 | ft.
Deck Thickness (T)
| T = | (S+17) x 12 |  |  | inches
|  | 36 | [11 empty] | (S | 17 | 12
| T = | (9.5+17) x 12 |  |  | inches | [8 empty] | 36
|  | 36 | [11 empty] | 9.5 | 17 | 12
| T = | 8.833 |  | inches |  | Round up to the nearest quarter (1/4) of an inch | [7 empty] | 36
| T = | 9 | inches |  |  |  | Tmin = | 8.5 | inches
| Use Deck Thickness = | 9 | inches
Unit Weight of Concrete |  |  | γc = | 0.15 | k / cu. Ft.
Slab Load Intensity (Non-Composite to Interior beams)
| SLI = | Area A3 x γc
| SLI = | 7.96 sq. ft. x 0.15 k / cu .ft. = 1.194 k / cu. Ft | [11 empty] | 7.96 | sq. ft. x | 0.15 | k / cu .ft. = | 1.194 | k / cu. Ft
| Use SLI = | 1.19 | k / ft
Slab Load Intensity (Non-Composite to Exterior beams)
| SLI = | Area A2 x γc
| SLI = | 6.49 sq. ft. x 0.15 k / cu .ft. = 0.9735 k / cu. Ft | [11 empty] | 6.49 | sq. ft. x | 0.15 | k / cu .ft. = | 0.9735 | k / cu. Ft
| Use SLI = | 0.97 | k / ft
Sidewalk Loading
| SWL (60) = | 60 | psf
| SWL (60) = | SWL (AASHTO 3.14.1.3 x Length shoulder)
| SWL (60) = | 0.06 ksf x 5 ft | [11 empty] | 0.06 | ksf x | 5 | ft
| SWL (60) = | 0.3 k / ft | [11 empty] | 0.3 | k / ft
Exterior Beams
| FWS (60) = | 60 | psf
| FWS (60) = | FWS x Length shown on previous sheet
| FWS (60) = | 0.06 ksf x 4.833 ft | [11 empty] | 0.06 | ksf x | 4.833 | ft
| FWS (60) = | 0.29 k / ft | [11 empty] | 0.29 | k / ft
Future Wearing Surface (Composite Loading to beams as noted.)
| FWS (60) = | 60 | psf
| FWS (60) = | FWS x Width |  | t/t parapet
| FWS (60) = | (0.06 ksf x 31.83 ft) / 4 beams | [10 empty] | ( | 0.06 | ksf x | 31.83 | ft) / | 4 | beams
| FWS (60) = | 0.48 k / ft per beam | [11 empty] | 0.48 | k / ft per beam
[7 empty] | Made By: | RPT |  |  | Date: | 2022-08-31
Project: | HAS-151-1443 | [5 empty] | Chk'd By: |  |  |  | Date:
PID: | 113137
[7 empty] | Revised By: |  |  |  | Date:
Merlin Dash Input Calcs (Continued…)
[8 empty] | Sheet | 2 |  | of | 2
| No. of Beams = | 4
The auto hide/reveal macro isn't currently working. Unhide all rows from 54 to 74, then hide based on which railing you have. - RPT 10-15-2012
36" Straight Face (SBR-3-20) with Type PS-4 VPF
hide this row | DL (TST) = | 0.09 | k/ft of span length per side of deck | [11 empty] | TST Railing Self Weight (STD DWG TST-1-99) (Composite Load to all beams)
hide this row | DL (TST) = | 0.09 | 2 |  | / | 4 | [8 empty] | 32'' NJ Shape Parapet Self Weight (Composite Load to all beams)
hide this row | DL (TST) = | 0.045 | k/ft per beam | [11 empty] | 42'' Deflector Parapet Self Weight (STD DWG SBR-1-99) (Composite Load to all beams)
hide this row | Use DL (TST) = | 0.05 | k/ft per beam
| A (36") = | 3.64 | sq .ft. (CADD Measured)
| DL (36") = | A (36") x Unit Weight of Concrete
| PS-4 VPF | 0.03 | k/ft
DL (36") + PS-4 VPF = |  | 3.64 x 0.15 k/cf + 0.03 k/ft x 2 Sides | [11 empty] | 3.64 | x | 0.15 | k/cf + | 0.03 | k/ft x | 2 | Sides
4
| Use DL (36")w/ PS-4 VPF = | 0.29 | k / ft per beam
hide this row | A (42") = | 4.26 | sq .ft. (as listed on SBR-1-99) | [9 empty] | < - | 42'' Deflector Parapet Self Weight (STD DWG SBR-1-99) (Composite Load to all beams)
hide this row | DL (42") = | A (42") x Unit Weight of Concrete
hide this row | DL (42") = | 4.083 sf x 0.15 k/cf x 2 sides | [11 empty] | 4.083 | 0.15 | 2 | Sides
hide this row |  |  | 4
hide this row | Use DL (42") = | 0.31 | k / ft per beam
Shear Stud Ultimate Strength AASHTO 10.38.5.1.2
| Shear Stud Diameter (d)= | 0.875 |  | inch
| Minimum Stud Length = | d x 4 | inch
| Minimum Stud Length = | 3.5 |  |  | inch
Shear Stud Spacing AASHTO 10.38.2.4 | [9 empty] | Beam Flange Width = | 16.5 | inches
| Center to Center Minimum Spacing = | 3.5 | inch | [6 empty] | Haunch Width = | 25.5 | inches
| Clear Distance Minimum = | 1 | inch
| Selected Spacing = | 4.2 | inch |  |  |  | Actual Edge Clr Dist = | 3.6125 | inch
| # of studs across flange = | 3 | each
| Spacing Check: | OK | [7 empty] | Edge Dist @ Max Spa. = | 1 | inch
[10 empty] | Maximum Spacing = | 6.8125 | inch
Fatigue Truck and Lane Loadings AASHTO Table 10.3.2.A
| ADT = | 2500
| % Trucks | 15%
| ADTT = | 375
Misc. Info for the designer (do not print)
| Case II | Truck Loading Cycles = 500000
|  | Lane Loading Cycles = 100000 | [17 empty] | 500000
100000
Zr Values (AASHTO Eqn 10-60)
|  |  | Truck |  |  |  |  | Lane
| Zr = | α | d | 2 |  | Zr = |  | α | d | 2
| Zr = | 10600 |  | 0.875 | 2 | Zr = |  | 13000 |  |  | 0.875 | 2
| Zr = | 8115.625 |  |  | lbs |  | Zr = | 9953.125 |  |  | lbs
| Zr = | 8.1156 |  |  | Kips |  | Zr = | 9.9531 |  |  | Kips
Longitudinal Dist. Slab Reinforcement
| As = | Deck (t) x 12" x 0.021 x 2/3
| As = | 8.5'' x 12'' x 0.021 x 2/3 |  |  |  | Note: Use for preliminary only. Use actual reinforcing when known. Actual Reinforcing needed for Shear Studs and Splice Design. | [6 empty] | 8.5 |  | x | 12 | x | 0.021 | x | 2 | / | 3
| As = | 1.43 |  | sq. in / ft.
Location from Top of Slab
| L = | (Deck (t) / 2) - 1
| L = | 8.5 |  | - | 1
2
| L = | 3.25 |  |  | inch
Preliminary Global Distortion Check
|  | Contributary deck area (Beams 2 or 3) = | 7.96 |  | sq ft |  |  |  |  | These are | Exist | Beams
|  | Contributary deck area (Beams 3) = | 7.96 |  | sq ft
|  | avg | 7.96 |  | sq ft
|  | Max deck area for (Beams 1 or 4) = | 9.15 |  | sq ft (for no refined analysis)
|  | Actual deck area for (Beams 1 or 4) = | 6.49 |  | sq ft OK proceed with design
Notes in non-printable area.
Cells with the yellow background are data entry.
DISCLAIMER: THIS SPREADSHEET SHOULD BE CONSIDERED AN EXAMPLE CALCULATION. THE USER OF THE SPREADSHEET SHOULD CHECK ALL OF THE SPREADSHEET CALCULATIONS FOR ACCURACY. IF THIS SPREADSHEET IS USED FOR DESIGN CALCULATIONS IT SHOULD ALSO BE INDEPENDENTLY CHECKED AND REVIEWED. THE AUTHOR OF THIS SPREADSHEET HAS NO RESPONSIBILITY FOR THE ACCURACY OF THESE CALCULATIONS. ODOT ALSO HAS NO RESPONSIBILITY FOR THE ACCURACY OF CALCULATIONS FROM THE USE OF THIS SPREADSHEET.

## Shear_Studs_old (hidden)
Merlin-Dash Miscellaneous Input Calculations - v2.0
Ohio Department of Transportation, District 11, Dated June, 2008
| Design Code: | LFD | [5 empty] | Made By: | RPT | Date: | 2022-10-05
| Project: | COL-30-15.35
| PID: | 82851 | [5 empty] | Chk'd By: |  | Date:
| w = | 150 |  | lbs / cu. Ft.
| fc' = | 4500 |  | psi
Elastic Modulus of Concrete AASHTO Eqn (10-68)
| Ec = |  | 1.5 | 33 |  | 0.5
|  | (w) |  |  | (fc')
| Ec = |  | 1.5 | 33 |  | 0.5
|  | 150 |  |  | 4500
| Ec = | 1837.1173 |  | 33 | 67.082
| Ec = | 4066839.9895 |  |  | psi
Shear Stud Ultimate Strength AASHTO 10.38.5.1.2
| Shear Stud Diameter (d)= | 0.875 |  | inch
| Su = | 0.4 |  | 2 |  |  | 0.5
|  |  | d |  | ( fc' x | Ec ) |  |  | Su (max) = | 60000 |  | Asc | psi
| Su = | 0.4 |  |  | 2 |  |  | 0.5 | Su (max) = | 60000 | ( | Pi | ) | 0.875 | 2
|  |  | 0.875 |  | 4500 |  | 4066839.9895 |  |  |  |  | 4
| Su = | 0.4 | 0.76562 |  | 135280.3753 |  |  |  | Su (max) = | 60000 | ( | 0.7854 | ) | 0.76562
| Su = | 41429.6149 |  | psi |  |  |  |  | Su (max) = | 36079.2281 | psi
| Su = | 41.4296 | ksi | [5 empty] | Su (max) = | 36.0792 | ksi
| Use Su = | 36.0792 | ksi
Notes in non-printable area.
Cells with the orange background are data entry.
DISCLAIMER: THIS SPREADSHEET SHOULD BE CONSIDERED AN EXAMPLE CALCULATION. THE USER OF THE SPREADSHEET SHOULD CHECK ALL OF THE SPREADSHEET CALCULATIONS FOR ACCURACY. IF THIS SPREADSHEET IS USED FOR DESIGN CALCULATIONS IT SHOULD ALSO BE INDEPENDENTLY CHECKED AND REVIEWED. THE AUTHOR OF THIS SPREADSHEET HAS NO RESPONSIBILITY FOR THE ACCURACY OF THESE CALCULATIONS. ODOT ALSO HAS NO RESPONSIBILITY FOR THE ACCURACY OF CALCULATIONS FROM THE USE OF THIS SPREADSHEET.

## Railing_old (hidden)
Merlin-Dash Miscellaneous Input Calculations - v2.1
Ohio Department of Transportation, District 11, Dated October, 2009
| Design Code: | LFD |  |  |  | Made By: | RPT | Date: | 2022-10-05
| Project: | COL-30-15.35
| PID: | 82851 |  |  |  | Chk'd By: |  | Date:
| No. of Beams = | 5
Unit Weight of Concrete
| γc = | 0.15 | k / cu. Ft.
TST Railing Self Weight (STD DWG TST-1-99)
| DL (TST) = | 0.09 | k/ft of span length per side of deck
| DL (TST) = | 0.09 | 2 | / | 5
| DL (TST) = | 0.036 | k/ft per beam
| Use DL (TST) = | 0.04 | k/ft per beam
TST Railing Overhang Loading
| T = | 18 | inches
| W = | 2.08 | feet
| Aoh = | T x W
| Aoh = | 18 | 12 | x | 2.08
| Aoh = | 3.12 | sq ft.
| DL (oh) = | Aoh x Unit Weight of Concrete
| DL (oh) = | 3.12 | 0.15
| DL (oh) = | 0.47 | k / ft per exterior beam
32" NJ Shape Parapet Self Weight
| A (32") = | 2.89 | sq .ft | (as listed on SBR-1-99)
| DL (32") = | A (32") x Unit Weight of Concrete
| DL (32") = | 2.89 | 0.15 | 2 | Sides
5
| Use DL (32") = | 0.17 | k / ft per beam
42" Deflector Parapet Self Weight (STD DWG SBR-1-99)
| A (42") = | 4.26 | sq .ft | (as listed on SBR-1-99)
| DL (42") = | A (42") x Unit Weight of Concrete
| DL (42") = | 4.26 | 0.15 | 2 | Sides
5
| Use DL (42") = | 0.26 | k / ft per beam
Notes in non-printable area.
Cells with the orange background are data entry.
DISCLAIMER: THIS SPREADSHEET SHOULD BE CONSIDERED AN EXAMPLE CALCULATION. THE USER OF THE SPREADSHEET SHOULD CHECK ALL OF THE SPREADSHEET CALCULATIONS FOR ACCURACY. IF THIS SPREADSHEET IS USED FOR DESIGN CALCULATIONS IT SHOULD ALSO BE INDEPENDENTLY CHECKED AND REVIEWED. THE AUTHOR OF THIS SPREADSHEET HAS NO RESPONSIBILITY FOR THE ACCURACY OF THESE CALCULATIONS. ODOT ALSO HAS NO RESPONSIBILITY FOR THE ACCURACY OF CALCULATIONS FROM THE USE OF THIS SPREADSHEET.
Railing = | 0.04668 | k/ft of span length per side of deck
Railing Post = | 0.017 | k/ft of span length per side of deck
Misc. Steel (Plates and Bolts) | 0.0128 | k/ft of span length per side of deck
Sub-total | 0.07648 | k/ft of span length per side of deck

## Fatigue_old (hidden)
Merlin-Dash Miscellaneous Input Calculations - v2.1
Ohio Department of Transportation, District 11, Dated October, 2009
|  | Design Code: | LFD | [6 empty] | Made By: |  |  | Date: | 2022-10-05
|  | Project: | COL-30-15.35
|  | PID: | 82851 | [6 empty] | Chk'd By: |  |  | Date:
Shear Stud Ultimate Strength AASHTO 10.38.5.1.2
| Shear Stud Diameter (d)= | 0.875 |  |  | inch
| Minimum Stud Length = | 3.5 |  |  | inch
Fatique Truck and Lane Loadings AASHTO Table 10.3.2.A
| ADT = | 3600
| % Trucks | 21%
| ADTT = | 756
| Case I | Truck Loading Cycles = |  |  |  |  | 2000000
|  | Lane Loading Cycles = |  |  |  |  | 500000
Zr Values (AASHTO Eqn 10-60)
| Truck | [6 empty] | Lane
| Zr = | α | d | 2 |  |  |  | Zr = | α | d | 2
| Zr = | 7850 |  |  | 0.875 | 2 |  | Zr = | 10600 |  |  | 0.875 | 2
|  | 6010.1562 |  |  | lbs |  |  | Zr = | 8115.625 |  |  | lbs
| Zr = | 6.0102 |  |  | Kips |  |  | Zr = | 8.1156 |  |  | Kips
Longitudinal Dist. Slab Reinforcement
| As = | Deck (t) x 12" x 0.01 x 2/3
| As = | 8.5 |  | x | 12 | x | 0.01 | x | 2 | / | 3
| As = | 0.68 |  |  | in^2 / ft |  | Note: Use for preliminary only. Use actual reinforcing when known. Actual Reinforcing needed for Shear Studs and Splice Design.
Location from Top of Slab
| L = | (Deck (t) / 2) - 1
| L = | 8.5 |  | - | 1
2
| L = | 3.25 |  |  | inch
Notes in non-printable area.
Cells with the orange background are data entry.
DISCLAIMER: THIS SPREADSHEET SHOULD BE CONSIDERED AN EXAMPLE CALCULATION. THE USER OF THE SPREADSHEET SHOULD CHECK ALL OF THE SPREADSHEET CALCULATIONS FOR ACCURACY. IF THIS SPREADSHEET IS USED FOR DESIGN CALCULATIONS IT SHOULD ALSO BE INDEPENDENTLY CHECKED AND REVIEWED. THE AUTHOR OF THIS SPREADSHEET HAS NO RESPONSIBILITY FOR THE ACCURACY OF THESE CALCULATIONS. ODOT ALSO HAS NO RESPONSIBILITY FOR THE ACCURACY OF CALCULATIONS FROM THE USE OF THIS SPREADSHEET.