## STAGE 3 QUANTITIES
| Item Number | Item Description | Stage 2 Quantity | Unit | ATM CHECK | Notes
|  | ROADWAY |  |  |  |  | 599.1111 | SY | new full-depth pavement CAD area
| 201E11000 | CLEARING AND GRUBBING | 1 | LS | 1 |  | 123.7778 | SY | new resurfacing pavement CAD area
R1 | 202E23000 | PAVEMENT REMOVED | 566 | SY | 599.1111
R2 | 202E38000 | GUARDRAIL REMOVED | 400 | FT | 381
R3 | 202E75000 | FENCE REMOVED | 960 | FT | 250
| 203E10000 | EXCAVATION | 985 | CY | 1193.1481
| 203E20000 | EMBANKMNET | 223 | CY | 234.7037
| 204E10000 | SUBGRADE COMPACTION |  | SY | 704.8889
| 204E50000 | GEOTEXTILE FABRIC | 206 | SY | 206
G1 | 606E15050 | GUARDRAIL, TYPE MGS | 211 | FT | 296.5 |  |  |  | Let Keanan know once Roadway typical section is updated
|  | LONG POSTS |  |  | 87.5
EROSION CONTROL
| 601E26000 | DUMPED ROCK FILL, TYPE B | 406 | CY | 406
| 659E00100 | SOIL ANALYSIS TEST |  | EACH | 1
| 659E00300 | TOPSOIL |  | CY | 61
| 659E10000 | SEEDING AND MULCHING |  | SY | 549
| 659E14000 | REPAIR SEEDING AND MULCHING |  | SY | 27
| 659E15000 | INTER-SEEDING |  | SY | 27
| 659E20000 | COMMERCIAL FERTILIZER |  | TON | 0.07
| 659E31000 | LIME |  | ACRE | 0.11
| 659E35000 | WATER |  | MGAL | 3
| 832E30000 | EROSION CONTROL |  | EACH | 4800
DRAINAGE
D1 | 605E06000 | 4" BASE PIPE UNDERDRAINS | 220 | FT | 229
D2 | 605E31101 | AGGREGATE DRAINS, AS PER PLAN | 248 | FT | 370 | Spaced every 25ft, ~4.5ft length each (from edge of agg. base to edge of 2:1 slope)
PAVEMENT
| 301E56000 | ASPHALT CONCRETE BASE, PG 64-22, (449) | 143 | CY | 153.7142 | 7" thickness under roadway + 8" thickness for shoulder
| 304E20000 | AGGREGATE BASE | 101 | CY | 109.2685
| 407E20000 | NON-TRACKING TACK COAT | 68 | GAL | 115.2667 | (Check C&MS handbook for measurement guidelines) - 0.06 GAL/SQYD
| 408E10000 | PRIME COAT |  | GAL | 6.08 | (Check C&MS handbook for measurement guidelines) - 0.06 GAL/SQYD
| 441E70100 | ASPHALT CONCRETE SURFACE COURSE, TYPE 1, (449), PG70-22M | 20 | CY | 25.7137 | 1.25" thickness
| 441E70300 | ASPHALT CONCRETE INTERMEDIATE COURSE, TYPE 2 (449) | 27 | CY | 35.9992 | 1.75" thickness
TRAFFIC CONTROL
| 642E50040 | PAVEMENT MARKING, MISC.: TRAFFIC CONTROL | 1 | LS | 1
INCIDENTALS
| 614E11000 | MAINTAINING TRAFFIC | 1 | LS | 1 | Typically 2% of total construction cost. Check with James to confirm final price, may need to adjust percentage.
| 619E16010 | FIELD OFFICE, TYPE B | 8 | MNTH | 8 | (Check C&MS handbook for measurement guidelines) - 6 MNTH project duration (https://ellisproj.dot.state.oh.us/ScheduleData.aspx?pid=118153)
| 623E10000 | CONSTRUCTION LAYOUT STAKES AND SURVEYING | 1 | LS | 1
| 624E10000 | MOBILIZATION | 1 | LS | 1

## Seeding & Mulching
TOTAL - SEEDING AND MULCHING CALCULATIONS - PROJECT
ITEM 659 - TOPSOIL (CY)
TOPSOIL = PERMANENT SEEDED AREA (SY) x 111 CY TOPSOIL/1000 SY PERM. SEEDED AREA
549 | x | 111 CY / 1000 SY = |  | 61 | CY
ITEM 659 - REPAIR SEEDING AND MULCHING (SY)
REPAIR SEEDING AND MULCHING = 5% OF PERMANENT SEEDED AREA (SY)
549 | x | 0.05 = |  | 27 | SY
ITEM 659 - INTER-SEEDING (SY)
INTERSEEDING = 5% OF PERMANENT SEEDED AREA (SY)
549 | x | 0.05 = |  | 27 | SY
ITEM 659 - COMMERCIAL FERTILIZER (TON)
PERMANENT SEEDED AREA (SY) x 9 SF / 1 SY = PERM. SEEDED AREA (SF)
549 | x | 9 SF / 1 SY = |  | 4941 | SF
PERM. SEED AREA x 30 LB FERTILIZER / 1000 SF PERMANENT SEEDED AREA
4941 | x | 30 LB / 1000 SF = |  | 148 | LBS
148 | / | 2000 LB PER TON = |  | 0.07 | TON
INTERSEEDING AREA (SY) x 9 SF / 1 SY = INTERSEEDING AREA (SF)
27 | x | 9 SF / 1 SY = |  | 243 | SF
NTERSEEDING SEED AREA x 20 LB FERTILIZER / 1000 SF INTERSEEDING AREA
243 | x | 20 LB / 1000 SF = |  | 5 | LBS
5 | / | 2000 LB PER TON = |  | 0 | TON
TOTAL COMMERCIAL FERTILIZER = |  |  |  | 0.07 | TON
ITEM 659 - LIME (ACRE)
LIME = PERMANENT SEEDED AREA (SY) x 1 ACRE / 4840 SY
549 | x | 1 ACRE / 4840 SY = |  | 0.11 | ACRE
ITEM 659 - WATER (M. GAL)
WATER = PERMANENT SEEDED AREA (SY) x 0.0027 m. GAL/1 SY
549 | x | 0.0027 x 2 = |  | 3 | M. GAL
WATER = INTERSEEDED AREA (SY) x 0.0027 m. GAL/1 SY
27 | x | 0.0027 = |  | 0 | M. GAL
|  |  | TOTAL WATER = | 3 | M. GAL
ITEM 659 - MOWING (M. SQ. FT.)
PERM. SEED AREA x 0.25/1000
4941 | x | 0.25 = |  | 1.2352 | M. SQ. FT.

## Earthwork
EMBANKMENT |  |  |  |  | EXCAVATION |  |  |  |  | SEEDING AND MULCHING |  |  |  |  | GEOTEXTILE FABRIC
station | length | fill (sf) | end area (cf) | end area (cy) | station | length | cut (sf) | end area (cf) | end area (cy) | station | length | width | end area (sf) | end area (sy) | station | length | width | end area (sf) | end area (sy)
10100 |  | 0 |  |  | 10100 |  | 0 |  |  | 10100 |  | 0 |  |  | 10250 |  | 25.74
| 50 |  | 56.25 | 2.0833 |  | 50 |  | 11.75 | 0.43519 |  | 50 |  | 382.75 | 42.5278 |  | 50 |  | 1190 | 132.2222
10150 |  | 2.25 |  |  | 10150 |  | 0.47 |  |  | 10150 |  | 15.31 |  |  | 10300 |  | 21.86
| 50 |  | 298.75 | 11.0648 |  | 50 |  | 12.5 | 0.46296 |  | 50 |  | 858.5 | 31.7963 |  | 50 |  | 1201.75 | 44.5093
10200 |  | 9.7 |  |  | 10200 |  | 0.03 |  |  | 10200 |  | 19.03 |  |  | 10350 |  | 26.21
| 50 |  | 487.5 | 18.0556 |  | 50 |  | 2638.25 | 97.713 |  | 50 |  | 1053.25 | 39.0093 |  | 30 |  | 782.775 | 28.9917
10250 |  | 9.8 |  |  | 10250 |  | 105.5 |  |  | 10250 |  | 23.1 |  |  | 10380 |  | 25.975
| 50 |  | 470 | 17.4074 |  | 50 |  | 5645 | 209.0741 |  | 50 |  | 1118.5 | 41.4259
10300 |  | 9 |  |  | 10300 |  | 120.3 |  |  | 10300 |  | 21.64 | [5 empty] | total = | 205.7231
| 50 |  | 567.5 | 21.0185 |  | 50 |  | 5527.5 | 204.7222 |  | 50 |  | 1100 | 40.7407
10350 |  | 13.7 |  |  | 10350 |  | 100.8 |  |  | 10350 |  | 22.36
| 50 |  | 742.5 | 27.5 |  | 50 |  | 5130 | 190 |  | 50 |  | 1761 | 65.2222
10400 |  | 16 |  |  | 10400 |  | 104.4 |  |  | 10400 |  | 48.08 |  |  | ROCK BUTTRESS (dumped rock type B)
| 50 |  | 1305 | 48.3333 |  | 50 |  | 6155 | 227.963 |  | 50 |  | 2690.25 | 99.6389 | station | length | area (sf) | end area (cf) | end area (cy)
10450 |  | 36.2 |  |  | 10450 |  | 141.8 |  |  | 10450 |  | 59.53 |  |  | 10250 |  | 88.33
| 50 |  | 1530 | 56.6667 |  | 50 |  | 5320 | 197.037 |  | 50 |  | 2855 | 105.7407 |  | 50 |  | 4125 | 152.7778
10500 |  | 25 |  |  | 10500 |  | 71 |  |  | 10500 |  | 54.67 |  |  | 10300 |  | 76.67
| 50 |  | 752.25 | 27.8611 |  | 50 |  | 1775 | 65.7407 |  | 50 |  | 1808.75 | 66.9907 |  | 50 |  | 4160.25 | 154.0833
10550 |  | 5.09 |  |  | 10550 |  | 0 |  |  | 10550 |  | 17.68 |  |  | 10350 |  | 89.74
| 50 |  | 127.25 | 4.713 |  | 50 |  | 0 | 0 |  | 50 |  | 442 | 16.3704 |  | 30 |  | 2681.625 | 99.3194
10600 |  | 0 |  |  | 10600 |  | 0 |  |  | 10600 |  | 0 |  |  | 10380 |  | 89.035
|  |  | total = | 234.7037 |  |  |  | total = | 1193.1481 |  |  |  | total = | 549.463 |  |  |  | total = | 406.1806
|  |  |  | embank |  |  |  |  | excavation |  |  |  |  | S&M
|  |  | 10100 | 0 |  |  |  |  | 0.43519 |  |  |  |  | 0
|  |  | 10150 | 13.1481 |  |  |  |  | 0.89815 |  |  |  |  | 74.3241
|  |  | 10250 | 18.0556 |  |  |  |  | 97.713 |  |  |  |  | 39.0093
|  |  | 10300 | 17.4074 |  |  |  |  | 209.0741 |  |  |  |  | 41.4259
|  |  | 10350 | 21.0185 |  |  |  |  | 204.7222 |  |  |  |  | 40.7407
|  |  | 10400 | 27.5 |  |  |  |  | 190 |  |  |  |  | 65.2222
|  |  | 10450 | 48.3333 |  |  |  |  | 227.963 |  |  |  |  | 99.6389
|  |  | 10500 | 56.6667 |  |  |  |  | 197.037 |  |  |  |  | 105.7407
|  |  | 10550 | 27.8611 |  |  |  |  | 65.7407 |  |  |  |  | 66.9907
|  |  | 10600 | 4.713 |  |  |  |  | 0 |  |  |  |  | 16.3704
|  |  | totals | 234.7037 |  |  |  |  | 1193.5833 |  |  |  |  | 549.463

## Subsummary
EARTHWORK, SEEDING AND MULCHING SUB SUMMARY
ROAD |  |  |  | 203 | 204 | 659
|  |  |  | EXCAVATION | EMBANKMENT | SEEDING AND MULCHING, CLASS 3C
|  |  |  | CY | CY | SY
SR 646 |  |  |  | 985 | 223 | 549
TOTALS CARRIED TO QUANTITY TABLE |  |  |  | 985 | 223 | 549
|  | EXCAVATION | EMBANKMENT | GEO FAB | DUMPED ROCK
|  | SF | SF | FT
| 10100 |  |  | 0
| 10150 |  |  | 0
| 10200 |  |  | 0
| 10250 |  |  | 24
| 10300 |  |  | 24
| 10350 |  |  | 24
| 10400 |  |  | 22
| 10450 |  |  | 28
| 10500 |  |  | 20
| 10550 |  |  | 0
| 10600 |  |  | 0
666.6667
SY

## STAGE 1 QUANTITIES (hidden)
Item Number | Item Description | Quantity | Unit | ATM CHECK | Notes
ROADWAY
202E23000 | PAVEMENT REMOVED | 858.5322 | SY | 673.3333
202E38000 | GUARDRAIL REMOVED | 679.56 | FT | 680
202E70000 | SPECIAL - FILL AND PLUG EXISTING CULVERT | - | FT | 84
203E10000 | EXCAVATION |  | CY | 549.463
204E10000 | SUBGRADE COMPACTION | 1071.9311 | SY | 1072
204E20000 | EMBANKMNET |  | CY | 234.7037
503E11100 | COFFERDAMS AND EXCAVATION BRACING | 1 | LS
606E15050 | GUARDRAIL, TYPE MGS | 577.68 | FT | 578
606E25550 | ANCHOR ASSEMBLY, MGS TYPE A | 4 | EACH | 4
EROSION CONTROL
659E00540 | SEEDING AND MULCHING, CLASS 3C |  | SY | 549.463
DRAINAGE
601E32204 | ROCK CHANNEL PROTECTION, TYPE C WITH GEOTEXTILE FABRIC | - | CY | 2.2222
602E20000 | CONCRETE MASONRY | 0.88 | CY | 0.88 | (This quantity is for half-height headwalls for culvert. See Structural SCD HW-2.2 link below for table that gives you dimensions of concrete necessary. We are using a 24" circular reinforced concrete pipe)
605E31100 | AGGREGATE DRAINS | 58.5 | FT | 60 | Spaced every 25ft, ~4.5ft length each (from edge of agg. base to edge of 2:1 slope) | https://www.dot.state.oh.us/SCDs/Structural/HW-2.2.pdf
611E96600 | CONDUIT, BORED OR JACKED | - | FT | 125
PAVEMENT
301E56000 | ASPHALT CONCRETE BASE, PG 64-22, (449) | 171.8589 | CY | 112.2222
304E20000 | AGGREGATE BASE | 178.6552 | CY | 164.463
407E10000 | TACK COAT | 59.4225 | GAL | 59 | (Check C&MS handbook for measurement guidelines) - 0.06 GAL/SQYD
441E70000 | ASPHALT CONCRETE SURFACE COURSE, TYPE 1, (449) PG 64-22 | 34.388 | CY | 23.3796
441E70300 | ASPHALT CONCRETE INTERMEDIATE COURSE, TYPE 2, (449) | 48.1433 | CY | 32.7315
INCIDENTALS
614E11000 | MAINTAINING TRAFFIC | 1 | LS | 1 | Typically 2% of total construction cost. Check with James to confirm final price, may need to adjust percentage.
619E16010 | FIELD OFFICE, TYPE B | 6 | MNTH | 6 | (Check C&MS handbook for measurement guidelines) - 6 MNTH project duration (https://ellisproj.dot.state.oh.us/ScheduleData.aspx?pid=118153)
623E10000 | CONSTRUCTION LAYOUT STAKES AND SURVEYING | 1 | LS | 1
624E10000 | MOBILIZATION | 1 | LS | 1