## SUBSUMMARY
1 |  |  |  |  | SPREADSHEET | 1) | SAVE THIS FILE TO THE PROPER FOLDER FOR YOUR PROJECT AS THE SAME NAME AS YOUR DGN (I.E. #####GS001.XLSX)
[5 empty] | INSTRUCTIONS: | 2) | DO NOT ENTER ANY DATA INTO THE ITEM NUMBER, ITEM DESCRIPTION & ITEM UNITS
[6 empty] | 3) | ENTER ITEM CODE (FOR EXAMPLE: 201E11000) AND ADDITIONAL DESCRIPTION INTO THE BLUE CELLS
[6 empty] | 4) | ENTER ALL DATA REQUIRED, PAGE # AND SPLIT # MUST BE FILLED OUT.
[6 empty] | 5) | DO NOT REMOVE THE PROTECTION FROM THIS SPREADSHEET, LEAVE THE PROTECTION ON SO THAT YOU DO NOT DELETE NEEDED FORMULAS OR RESIZE SHEET
| Page # | ESTIMATED SHEET QUANTS P.122 | [15 empty] | 1 | <--- ENTER STARTING SHEET NUMBER
| P.122 | ITEM_CODE | [5 empty] | 202E23000 | 202E38000 | 202E75000 | 601E21050 | 601E26000 | 605E06020 | 605E31101 | 606E15050 | 606e15100 | 611E99710
ADDITIONAL_DESCRIPTION
| Split # | REF NO. | SHEET NO. | STATION TO STATION |  |  |  | 202 | 202 | 202 | 601 | 601 | 605 | 605 | 606 | 606 | 611
[8 empty] | PAVEMENT REMOVED | GUARDRAIL REMOVED | FENCE REMOVED | TIED CONCRETE BLOCK MAT WITH TYPE 1 UNDERLAYMENT | DUMPED ROCK FILL, TYPE B | 4" BASE PIPE UNDERDRAINS WITH GEOTEXTILE FABRIC | AGGREGATE DRAINS, AS PER PLAN | GUARDRAIL, TYPE MGS | GUARDRAIL, TYPE MGS WITH LONG POSTS | PRECAST REINFORCED CONCRETE OUTLET
[8 empty] | SY | FT | FT | SY | CY | FT | FT | FT | FT | EACH
|  | R1 | P.13 | 10230 |  | TO | 10525 | 599
|  | R2 | P.13 | 10155.85 |  | TO | 10536 |  | 381
|  | R3 | P.13 | 10250 |  | TO | 10500 |  |  | 250
|  | G1 | P.13 | 10155.85 |  | TO | 10448.5 | [7 empty] | 297
|  | G2 | P.13 | 10448.5 |  | TO | 10536 | [8 empty] | 87.5
|  | D1 | P.13 | 10230 |  | TO | 10469 |  |  |  | 1.8 |  | 250 |  |  |  | 1
|  | D2 | P.13 | 10130 |  | TO | 10500 | [6 empty] | 370
|  | E1 | P.13 | 10250 |  | TO | 10500 |  |  |  |  | 406
| Total | TOTALS CARRIED TO SUBSUMMARY | [5 empty] | 599 | 381 | 250 | 2 | 406 | 250 | 370 | 297 | 87.5 | 1