## Sheet1
CENTERLINE & MONUMENT COORDINATE TABLE
Station Offset (From EX C/L RW) |  | Project Coordinates (See Survey Parameters) |  | Monument Description |  | Monuments To Be Set During Construction |  | R/W Mon. Expected To Be Disturbed
Station | Offset | Northing (US ft) | Easting (US ft) | Pt. # | Description | Mon. Assy. (623 Type C) | Ref. Mon. (623 Type A) | R/W Mon. (623 Type B)
EX. Centerline of RW - Bridge St
149+22.02 | 0 | 537481.4303 | 139737.7704 |  | CL PI | 1
150+00.00 | 12.00' RT | 537548.764 | 139778.89 |  | CL REF. |  | 1
151+50.00 | 0 | 537696.341 | 139813.25 |  | CL POT | 1
152+08.57 | 0 | 537752.16 | 139830.985 | 601 | RAILROAD SPIKE FND.
Right of Way Monuments Expected To Be Disturbed & Miscellaneous Monuments (Stationing from EX C/L RW OF BRIDGE ST)
148+58.65 | 12.93' LT | 537424.8387 | 139706.4635 |  | MAGNETIC NAIL W/ SHINER "EMHT INC." SET
148+61.46 | 21.50' LT | 537430.0811 | 139699.1335 |  | MAGNETIC NAIL W/ SHINER "EMHT INC." SET
149+29.55 | 25.00' LT | 537498.014 | 139717.6031 |  | 3/4" IRON REBAR SET W/ 2" ALUM. CAP "EMHT INC."
149+78.51 | 25.00' RT | 537523.92 | 139782.6038 |  | 3/4" IRON REBAR SET W/ 2" ALUM. CAP "EMHT INC." |  |  | 1
149+97.27 | 25.00' LT | 537560.4972 | 139743.693 |  | 3/4" IRON REBAR SET W/ 2" ALUM. CAP "EMHT INC." |  |  | 1
150+02.41 EXT. | 39.94' RT | 537540.2249 | 139805.6044 |  | 3/4" IRON REBAR SET W/ 2" ALUM. CAP "EMHT INC." |  |  | 1
150+01.10 EXT. | 25.00' RT | 537544.7683 | 139791.309 |  | 3/4" IRON REBAR SET W/ 2" ALUM. CAP "EMHT INC." |  |  | 1
150+29.24 | 47.29' LT | 537595.578 | 139731.601 |  | 3/4" IRON REBAR SET W/ 2" ALUM. CAP "EMHT INC." |  |  | 1
150+30.95 | 68.81' LT | 537603.727 | 139711.611 |  | 3/4" IRON REBAR SET W/ 2" ALUM. CAP "EMHT INC." |  |  | 1
150+35.71 | 67.27' LT | 537607.794 | 139714.52 |  | 3/4" IRON REBAR SET W/ 2" ALUM. CAP "EMHT INC." |  |  | 1
150+39.24 | 47.29' LT | 537605.108 | 139734.63 |  | 3/4" IRON PIPE SET W/ ORANGE CAP "EMHT REF" |  |  | 1
150+50.00 | 37.50' RT | 537589.6803 | 139818.6991 |  | 3/4" IRON PIPE SET W/ ORANGE CAP "EMHT REF" |  |  | 1
150+50.00 | 40.00' RT | 537588.923 | 139821.0816 |  | 3/4" IRON REBAR SET W/ 2" ALUM. CAP "EMHT INC." |  |  | 1
150+76.27 | 35.00' LT | 537636.678 | 139757.562 |  | 3/4" IRON PIN SET W/ ORANGE CAP "EMHT REF" |  |  | 1
150+86.27 | 35.00' LT | 537646.2077 | 139760.5911 |  | 3/4" IRON REBAR SET W/ 2" ALUM. CAP "EMHT INC." |  |  | 1
150+98.00 | 35.00' RT | 537636.1827 | 139830.8552 |  | 3/4" IRON PIPE SET W/ ORANGE CAP "EMHT REF" |  |  | 1
151+08.27 | 25.00' LT | 537664.145 | 139776.785 |  | MAGNETIC NAIL W/ SHINER "EMHT INC." SET |  |  | 1
151+08.27 | 35.00' LT | 537667.174 | 139767.255 |  | 3/4" IRON REBAR SET W/ 2" ALUM. CAP "EMHT INC." |  |  | 1
151+18.00 | 25.00' RT | 537658.2721 | 139827.3828 |  | 3/4" IRON REBAR SET W/ 2" ALUM. CAP "EMHT INC." |  |  | 1
151+18.00 | 35.00' RT | 537655.2432 | 139836.913 |  | 3/4" IRON REBAR SET W/ 2" ALUM. CAP "EMHT INC." |  |  | 1
152+02.70 | 25.00' LT | 537754.1425 | 139805.3878 |  | 3/4" IRON REBAR SET W/ 2" ALUM. CAP "EMHT INC."
152+11.12 | 25.00' RT | 537747.015 | 139855.587 |  | 3/4" IRON REBAR SET W/ 2" ALUM. CAP "EMHT INC."
148+53.94 | 128.35' RT | 537378.057 | 139839.865 | 624 | 3/4" IRON REBAR FND. W/ CAP "DIVERSIFIED ENG"
148+55.79 | 74.16' RT | 537396.035 | 139788.704 | 623 | 3/4" IRON REBAR FND. W/ CAP "DIVERSIFIED ENG"
148+57.44 | 24.97' RT | 537412.333 | 139742.262 | 622 | 3/4" IRON REBAR FND. W/ CAP "DIVERSIFIED ENG"
148+66.15 | 35.80' LT | 537438.836 | 139686.892 | 635 | 3/4" IPF
149+23.25 | 24.99' RT | 537472.937 | 139761.306 | 619 | 3/4" IRON REBAR FND. W/ CAP "DIVERSIFIED ENG"
149+26.66 | 77.49' RT | 537455.855 | 139811.064 | 620 | 3/4" IRON REBAR FND. W/ CAP "DIVERSIFIED ENG"
149+29.99 | 128.17' RT | 537439.398 | 139859.117 | 621 | 5/8" IPF
149+33.34 | 178.78' RT | 537422.989 | 139907.108 | 616 | 5/8" IRON REBAR FND. W/ ILLEGIBLE CAP
149+52.46 | 34.14' RT | 537496.365 | 139781.006 | 617 | 5/8" IRON REBAR FND.
149+56.61 | 64.69' RT | 537488.418 | 139810.796 | 618 | 5/8" IRON REBAR FND. BENT
150+56.08 | 58.40' RT | 537589.144 | 139840.454 | 613 | 3/4" IRON REBAR FND. W/ CAP "DIVERSIFIED ENG"
151+05.15 | 214.64' RT | 537588.589 | 140004.222 | 614 | 3/4" IRON REBAR FND. W/ CAP "DIVERSIFIED ENG"
152+00.33 | 244.85' RT | 537670.146 | 140061.839 | 612 | MINE BOLT FND.
152+00.56 | 34.04' LT | 537754.838 | 139796.125 | 603 | MINE BOLT FND.
152+11.75 | 13.04' RT | 537751.241 | 139844.385 | 602 | 5/8" IRON REBAR FND. W/ CAP "D.A. BOWER #5753"
152+22.43 | 177.42' LT | 537819.104 | 139666.105 | 605 | 5/8" IRON REBAR FND.
152+75.15 | 52.98' LT | 537831.663 | 139800.665 | 604 | 5/8" IRON REBAR FND.
152+87.56 | 18.93' RT | 537821.705 | 139872.955 | 641 | 5/8" IRON REBAR FND. BENT
Horizontal Control Monuments (Stationing from EX C/L RW OF BRIDGE ST)
N/A | N/A | 537268.697 | 139507.789 | 204 | 3/4" IRON PIN SET W/ 2" ALUM. CAP
150+15.54 | 20.14' LT | 537574.295 | 139753.331 | 203 | 3/4" IRON PIN SET W/ 2" ALUM. CAP
150+97.04 | 379.28' LT | 537760.748 | 139435.748 | 205 | MAGNETIC NAIL SET W/ SHINER "EMHT TRAVERSE"
152+58.19 | 20.04' RT | 537793.383 | 139865.119 | 202 | 3/4" IRON PIN SET W/ 2" ALUM. CAP
N/A | N/A | 538142.81 | 139820.634 | 201 | 3/4" IRON PIN SET W/ 2" ALUM. CAP
[5 empty] | Quantity Carried to General Summary | 2 | 1 | 17