## VERTICAL
VERTICAL CONTROL
BENCH MARK | NORTHING (GROUND) | EASTING (GROUND) | Elevation | DESCRIPTION
BM #2 | 537822.138 | 139835.577 | 938.05 | CHISELED "X" ON THE EAST FLANGE BOLT OF A FIRE HYDRANT LOCATED ON THE WEST SIDE OF BRIDGE STREET, BEING THE FIRST HYDRANT (270 FEET) NORTH OF WATER ALLEY
BM #4 | 537384.399 | 139642.217 | 961.59 | CHISELED "X" ON THE WEST BOLT OF A FIRE HYDRANT LOCATED AT THE SOUTHEAST CORNER OF THE INTERSECTION OF MAIN STREET AND LIBERTY STREET
BM #5 | 537787.43 | 139416.856 | 937.8 | CHISELED "X" ON THE NORTH FLANGE BOLT OF A FIRE HYDRANT LOCATED ON THE SOUTH SIDE OF WATER ALLEY, BEING THE SECOND HYDRANT (400 FEET) WEST OF BRIDGE STREET

## HORIZONTAL
HORIZONTAL CONTROL
POINTS | STATION | NORTHING (GROUND) | EASTING (GROUND) | ELEVATION | DESCRIPTION
6 | 201+45.25, 62.68' LT | 537595.6071 | 139717.0303 | 937.98 | 1165 POL MAGS
7 | 202+23.65, 31.34' RT | 537642.116 | 139831.258 | 934.59 | 1157 TOPO IRS w/cap
201 | OUTSIDE LIMITS OF CENTERLINE STATIONING | 538142.81 | 538142.81 | 939.03 | 1152 ALUMINUM ODOT CAP IPS w/cap
202 | 203+79.57, 18.93' RT | 537793.383 | 139865.119 | 936.44 | 1152 ALUMINUM ODOT CAP IPS w/cap
203 | 201+36.40, 21.53' LT | 537574.295 | 139753.331 | 942.64 | 1152 ALUMINUM ODOT CAP IPS w/cap
204 | OUTSIDE LIMITS OF CENTERLINE STATIONING | 537268.697 | 139507.789 | 975.39 | 1152 ALUMINUM ODOT CAP IPS w/cap
205 | OUTSIDE LIMITS OF CENTERLINE STATIONING | 537760.748 | 139435.748 | 935.7 | 1165 #205 MAGS
402 | 203+97.63, 18.12' LT | 537822.138 | 139835.577 | 938.05 | 1185 BM#2 BMS
404 | OUTSIDE LIMITS OF CENTERLINE STATIONING | 537384.399 | 139642.217 | 961.59 | 1185 BM#4 BMS
405 | OUTSIDE LIMITS OF CENTERLINE STATIONING | 537787.43 | 139416.856 | 937.8 | 1185 BM#5 BMS