## Quantity Calcs
Time: 3:15:51 PM
Cross Section Set Name:
Alignment Name:
Input Grid Factor: |  |  |  | Note: | All units in this report are in feet, square feet and cubic yards unless specified otherwise.
Baseline |  |  | - - - - - - - - - - - - - - - - Station Quantities - - - - - - - - - - - - - - - -
Station |  |  | - - - - - - - - - - Cut - - - - - - - - - - |  |  |  |  | - - - - - - - - - - Fill - - - - - - - - - - |  |  |  |  | Mass
|  | Distance | Factor | Area | Volume From Report | Calculated Vol | Adjusted | Factor | Area | Volume From Report | Calculated Vol | Adjusted | Ordinate | Seeding Width | Seeding Area |  | Cut Vol Sheet total | Fill Volume Sheet Total | Seeding Sheet Total
| 20025 |  | 1 | 0 |  |  |  | 1 | 0 |  |  |  | 0 | 0 |  | $XS001-1 | 0 | 0 | 0
| 20028.55 | 3.55 | 1 | 0 |  | 0 |  | 1 | 0 |  | 0 |  | 14 | 0 | 0 | $XS001-2 | 9.8126 | 35.5252 | 66.9714
| 20050 | 21.45 | 1 | 0 |  | 0 |  | 1 | 0 |  | 0 |  | 41 | 0 | 0 | $XS001-3 | 44.537 | 51.2963 | 71.6384
| 20080 | 30 | 1 | 3 |  | 1.6667 |  | 1 | 10 |  | 5.5556 |  | 63 | 6.25 | 10.4167 | $XS001-4 | 22.8556 | 2.2856 | 11.8531
| 20100 | 20 | 1 | 9 |  | 4.4444 |  | 1 | 22 |  | 11.8519 |  | 93 | 15.9118 | 24.6242
| 20110.52 | 10.52 | 1 | 10 |  | 3.7015 |  | 1 | 71 |  | 18.1178 |  | 123 | 38.7222 | 31.9305
| 20135.52 | 25 | 1 | 31 |  | 18.9815 |  | 1 | 29 |  | 46.2963 |  | 118 | 3.0155 | 57.969
| 20221.52 | 86 | 1 | 16 |  | 0 |  | 1 | 6 |  | 0 |  | 118 | 3.0155 | 0
| 20251.52 | 30 | 1 | 30 |  | 25.5556 |  | 1 | 3 |  | 5 |  | 107 | 5.1861 | 13.6693
| 20292.66 | 41.14 | 1 | 0 |  | 22.8556 |  | 1 | 0 |  | 2.2856 |  | 97 | 0 | 11.8531
| 20300 | 7.34 | 1 | 0 |  | 0 |  | 1 | 0 |  | 0 |  | 99 | 0 | 0
| 20350 | 50 | 1 | 0 |  | 0 |  | 1 | 0 |  | 0 |  | 101 | 0 | 0
Grand Total: | [5 empty] | 77.2052 |  |  |  |  | 89.107 |  |  |  | 150.4629

## Autotable
SHEET TOTALS
SHEET NUMBER | CUT VOL (CY) | FILL VOL (CY) | SEEDING AREA (SY)
$XS001-1 | 0 | 0 | 0
$XS001-2 | 9.8126 | 35.5252 | 66.9714
$XS001-3 | 44.537 | 51.2963 | 71.6384
$XS001-4 | 22.8556 | 2.2856 | 11.8531
TOTALS CARRIED TO GENERAL SUMMARY | 77.2052 | 89.107
TOTALS CARRIED TO GENERAL NOTES |  |  | 150.4629