## PAVEMENT CALCS
1 |  |  | SPREADSHEET | 1) | SAVE THIS FILE TO THE PROPER FOLDER FOR YOUR PROJECT AS THE SAME NAME AS YOUR DGN (I.E. #####GS001.XLSX) | [25 empty] | 1
|  |  | INSTRUCTIONS: | 2) | ENTER ITEM CODE (FOR EXAMPLE: 201E11000) AND ADDITIONAL DESCRIPTION INTO THE BLUE CELLS. IF ROUNDING IS NEEDED, PUT THE NUMBER CORRESPONDING TO THE DECIMAL PLACES NEEDED. I.E. 1 = 2.3, 2 = 2.23, 3 = 2.223, ETC | [25 empty] | ^ FILL IN PART. #
|  |  |  | 3) | ENTER ALL DATA REQUIRED
|  |  |  | 4) | DO NOT REMOVE THE PROTECTION FROM THIS SPREADSHEET, LEAVE PROTECTION ON SO THAT YOU DO NOT DELETE NEEDED FORMULAS OR RESIZE SHEET
NOTE: PLEASE BE CAREFULL WITH THE UNITS USED ……. WATCH OUT FOR "SQ FT" TO "SQ YD" CONNVERSIONS
| Page # |  |  |  |  | 1 | [24 empty] | 1 | <--- ENTER STARTING SHEET NUMBER
| $GS001-2 | [12 empty] | ITEM_CODE | 204E10000 | 254E01000 | 301E56000 | 304E20000 | 304E20000 | 407E20000 | 441E70000 | 441E70200
[14 empty] | ADDITIONAL_DESCRIPTION |  | , 1.25" | , 4" | , 6" | , 8" |  | , 1.25" | , 1.75"
[14 empty] | TYPICAL SECTION LEGEND NUMBER | 5 | 11 | 2 | 3 | 7 | 4 | 1 | 15
[14 empty] | ROUNDING DECIMAL | [5 empty] | 0.06
[14 empty] | RATE / THICKNESS / ETC |  |  | 0.11111 | 0.16667 | 0.22222 | 0.09 | 0.034722 | 0.048611
| Split # | DESCRIPTION |  |  |  | STATION RANGE |  |  | TYPICAL SECTION | SIDE | DISTANCE (D) | AVERAGE WIDTH (W) | SURFACE AREA (A) A=DxW/9 | CADD GENERATED AREA | 204 | 254 | 301 | 304 | 304 | 407 | 441 | 441
[15 empty] | SUBGRADE COMPACTION | PAVEMENT PLANING, ASPHALT CONCRETE, 1.25" | ASPHALT CONCRETE BASE, PG64-22, (449), 4" | AGGREGATE BASE, 6" | AGGREGATE BASE, 8" | NON-TRACKING TACK COAT | ASPHALT CONCRETE SURFACE COURSE, TYPE 1, (449), PG64-22, 1.25" | ASPHALT CONCRETE INTERMEDIATE COURSE, TYPE 1, (449), 1.75"
[11 empty] | FT | FT | SY | SY | SY | SY | CY | CY | CY | GAL | CY | CY
BRIDGE ST
| 1 | SURFACE COURSE |  |  |  | 20028.55 | TO | 20110.52 |  |  | FT: 81.97; SY: 228.2639; CY: 7.9258
| 1 | SURFACE COURSE |  |  |  | 20251.52 | TO | 20323.81 |  |  | FT: 72.29; SY: 192.49; CY: 6.6837
| 1 |  |  | INTERMEDIATE COURSE |  | 20070.11 | TO | 20110.52 |  |  | FT: 40.41; SY: 88.01; GAL: 5.2806; CY: 4.2783
| 1 |  |  | INTERMEDIATE COURSE |  | 20251.52 | TO | 20323.81 |  |  | FT: 72.29; SY: 130.4987; GAL: 7.8299; CY: 6.3437
| 1 | BASE COURSE |  |  |  | 20070.11 | TO | 20110.52 |  |  | FT: 40.41; SY: 0; SY: 89.3213; CY: 9.9246; GAL: 5.3593
| 1 | BASE COURSE |  |  |  | 20251.52 | TO | 20323.81 |  |  | FT: 72.29; SY: 0; SY: 134.659; CY: 14.9621; GAL: 8.0795
| 1 | AGGREGATE BASE |  |  |  | 20070.11 | TO | 20135.52 |  |  | FT: 65.41; SY: 183.528; SY: 183.528; CY: 30.588
| 1 | AGGREGATE BASE |  |  |  | 20221.52 | TO | 20323.81 |  |  | FT: 102.29; SY: 250.0419; SY: 250.0419; CY: 41.6736
| 1 | DRIVE 1 |  |  |  | 20238.54 |  |  |  |  | SY: 0; SY: 48.1202; SY: 48.1202; CY: 10.6934
| 1 | DRIVE 2 |  |  |  | 20280.77 |  |  |  |  | SY: 0; SY: 4.7977; SY: 4.7977; CY: 1.0661
| 1 | RESURFACING |  |  |  | 20028.55 | TO | 20080 |  |  | FT: 51.45; SY: 0; SY: 139.9241; SY: 139.9241; GAL: 12.5932
| 1 | RESURFACING |  |  |  | 20292.66 | TO | 20323.81 |  |  | FT: 31.15; SY: 0; SY: 61.9348; SY: 61.9348; GAL: 5.5741
WATER ALLEY
| 1 | SURFACE COURSE |  |  |  | 19.54 | TO | 70 |  |  | FT: 50.46; SY: 0; SY: 68.4298; CY: 2.376
| 1 | INTERMEDIATE COURSE |  |  |  | 19.54 | TO | 70 |  |  | FT: 50.46; SY: 68.4298; GAL: 4.1058; CY: 3.3264
| 1 | BASE COURSE |  |  |  | 19.54 | TO | 70 |  |  | FT: 50.46; SY: 0; SY: 68.4298; CY: 7.6033; GAL: 4.1058
| 1 | AGGREGATE BASE |  |  |  | 19.54 | TO | 70 |  |  | FT: 50.46; SY: 0; SY: 68.4298; SY: 68.4298; CY: 11.405
| 1 | ROUNDING | [12 empty] | 0.082444 | 0.14111 | 0.50999 | 0.33339 | 0.24047 | 0.071787 | 0.014456 | 0.051603 | 0 |  | 0 | 0 | 0 | 0 | 0 | 0
|  | SUBTOTALS | [12 empty] | 554.9176 | 201.8589 | 32.49 | 83.6666 | 11.7595 | 52.9282 | 16.9855 | 13.9484
| Total | TOTALS CARRIED TO GENERAL SUMMARY | [8 empty] | SY: 555; SY: 202; CY: 33; CY: 96; GAL: 53; CY: 17; CY: 14
| Page # |  |  |  |  | 2
| $GS002 | [9 empty] | SY: ITEM_CODE
ADDITIONAL_DESCRIPTION
TYPICAL SECTION LEGEND NUMBER
ROUNDING DECIMAL
RATE / THICKNESS / ETC
| Split # | DESCRIPTION |  |  |  | STATION RANGE |  |  | TYPICAL SECTION | SIDE | FT: DISTANCE (D); FT: AVERAGE WIDTH (W); SY: SURFACE AREA (A) A=DxW/9; SY: CADD GENERATED AREA
[11 empty] | FT | FT | SY | SY
| 1 | ROUNDING | [12 empty] | 0 | 0 | 0 | 0 | 0 | 0 | 0 | 0 | 0 | 0 | 0 | 0 | 0 | 0 | 0 | 0
SUBTOTALS
| Total | TOTALS CARRIED TO GENERAL SUMMARY
| Page # |  |  |  |  | 3
| $GS003 | [9 empty] | SY: ITEM_CODE
ADDITIONAL_DESCRIPTION
TYPICAL SECTION LEGEND NUMBER
ROUNDING DECIMAL
RATE / THICKNESS / ETC
| Split # | DESCRIPTION |  |  |  | STATION RANGE |  |  | TYPICAL SECTION | SIDE | FT: DISTANCE (D); FT: AVERAGE WIDTH (W); SY: SURFACE AREA (A) A=DxW/9; SY: CADD GENERATED AREA
[11 empty] | FT | FT | SY | SY
| 1 | ROUNDING | [12 empty] | 0 | 0 | 0 | 0 | 0 | 0 | 0 | 0 | 0 | 0 | 0 | 0 | 0 | 0 | 0 | 0
SUBTOTALS
| Total | TOTALS CARRIED TO GENERAL SUMMARY
| Page # |  |  |  |  | 4
| $GS004 | [9 empty] | SY: ITEM_CODE
ADDITIONAL_DESCRIPTION
TYPICAL SECTION LEGEND NUMBER
ROUNDING DECIMAL
RATE / THICKNESS / ETC
| Split # | DESCRIPTION |  |  |  | STATION RANGE |  |  | TYPICAL SECTION | SIDE | FT: DISTANCE (D); FT: AVERAGE WIDTH (W); SY: SURFACE AREA (A) A=DxW/9; SY: CADD GENERATED AREA
[11 empty] | FT | FT | SY | SY
| 1 | ROUNDING | [12 empty] | 0 | 0 | 0 | 0 | 0 | 0 | 0 | 0 | 0 | 0 | 0 | 0 | 0 | 0 | 0 | 0
SUBTOTALS
| Total | TOTALS CARRIED TO GENERAL SUMMARY