## SUBSUMMARY
1 |  |  |  |  | SPREADSHEET | 1) | SAVE THIS FILE TO THE PROPER FOLDER FOR YOUR PROJECT AS THE SAME NAME AS YOUR DGN (I.E. #####GS001.XLSX)
[5 empty] | INSTRUCTIONS: | 2) | DO NOT ENTER ANY DATA INTO THE ITEM NUMBER, ITEM DESCRIPTION & ITEM UNITS
[6 empty] | 3) | ENTER ITEM CODE (FOR EXAMPLE: 201E11000) AND ADDITIONAL DESCRIPTION INTO THE BLUE CELLS
[6 empty] | 4) | ENTER ALL DATA REQUIRED, PAGE # AND SPLIT # MUST BE FILLED OUT.
[6 empty] | 5) | DO NOT REMOVE THE PROTECTION FROM THIS SPREADSHEET, LEAVE THE PROTECTION ON SO THAT YOU DO NOT DELETE NEEDED FORMULAS OR RESIZE SHEET
| Page # | SUBSUMMARY SHEET $GS001-1 | [18 empty] | 1 | <--- ENTER STARTING SHEET NUMBER
| $GS001-1 | ITEM_CODE | [5 empty] | 202E23000 | 202E30000 | 202E32000 | 202E35100 | 202E58100 | 606E15050 | 606E26050 | 606E26550 | 606e34600 | 606e34601 | 606e35002 | 608e10000 | 609e26000
ADDITIONAL_DESCRIPTION
| Split # | REF NO. | SHEET NO. | STATION TO STATION |  |  |  | 202 | 202 | 202 | 202 | 202 | 606 | 606 | 606 | 606 | 606 | 606 | 608 | 609
[8 empty] | PAVEMENT REMOVED | WALK REMOVED | CURB REMOVED | PIPE REMOVED, 24" DIAMETER AND UNDER | CATCH BASIN REMOVED | GUARDRAIL, TYPE MGS | ANCHOR ASSEMBLY, MGS TYPE B | ANCHOR ASSEMBLY, MGS TYPE T | MGS BRIDGE TERMINAL ASSEMBLY, TYPE TST-2 | MGS BRIDGE TERMINAL ASSEMBLY, TYPE TST-2, AS PER PLAN | MGS BRIDGE TERMINAL ASSEMBLY, TYPE 1 | 4" CONCRETE WALK | CURB, TYPE 6
[8 empty] | SY | SF | FT | FT | EACH | FT | EACH | EACH | EACH | EACH | EACH | SF | FT
TO
| 1 | R1 | $GP001-1 | 20070.11 |  |  | 20144.03 | 154
| 1 | R2 | $GP001-1 | 20213.5 |  |  | 20323.81 | 178
| 1 | R3 | $GP001-1 | 13.13 |  |  | 70 | 84
| 1 | R4 | $GP001-1 | 20113.88 |  |  | 20141.69 |  |  |  | 30
| 1 | R5 | $GP001-1 | 20130.56 |  |  | 20138.56 |  |  |  | 14 | 1
| 1 | R6 | $GP001-1 | 20080 |  |  | 20116.66 |  | 202
| 1 | R7 | $GP001-1 | 20080 |  |  | 20099.5 |  |  | 20
| 1 | R8 | $GP001-1 | 20070.11 |  |  | 20134.38 |  |  | 67
| 1 | G1 | $GP001-1 | 20072.86 |  |  | 20135.32 | [5 empty] | 25 | 1 |  |  |  | 1
| 1 | G2 | $GP001-1 | 20220.31 |  |  | 20229.27 | [9 empty] | 1
| 1 | G3 | $GP001-1 | 46.06 |  |  | 83.88 | [7 empty] | 1 | 1
| 1 | W1 | $GP001-1 | 20080 |  |  | 20109.91 | [11 empty] | 174
| 1 | C1 | $GP001-1 | 20080 |  |  | 20099.5 | [12 empty] | 20
| Total | TOTALS CARRIED TO GENERAL SUMMARY | [5 empty] | 416 | 202 | 87 | 44 | 1 | 25 | 1 | 1 | 1 | 1 | 1 | 174 | 20
| Page # | SUBSUMMARY SHEET
ITEM_CODE
ADDITIONAL_DESCRIPTION
| Split # | REF NO. | SHEET NO. | STATION TO STATION
TO
| Total | TOTALS CARRIED TO GENERAL SUMMARY
| Page # | SUBSUMMARY SHEET
ITEM_CODE
ADDITIONAL_DESCRIPTION
| Split # | REF NO. | SHEET NO. | STATION TO STATION
TO
| Total | TOTALS CARRIED TO GENERAL SUMMARY
| Page # | SUBSUMMARY SHEET
ITEM_CODE
ADDITIONAL_DESCRIPTION
| Split # | REF NO. | SHEET NO. | STATION TO STATION
TO
| Total | TOTALS CARRIED TO GENERAL SUMMARY