## Blank
|  |  |  | Project: | Bridge St |  |  | Job No. | 20230339 | LEGEND/KEY
|  |  |  | Subject: | Bridge St Beam Design |  |  |  |  | OK | - check format
|  |  |  | Computed by: |  | TDA |  | Date: | 2024-05-03 | xxx | - input format
|  |  |  | Checked by: |  | xxx |  | Date: | xx/xx/xxxx | xxx | - not sure
CONCRETE PARAPET
| Height = | 2 | ft
| Width = | 1 | ft
| Concrete Unit Wt. = | 0.15 | kips/ft3
| Weight | 0.3 | klf
Additional load on parapet from steel railing = 10%
| Total Weight | 0.33 | klf
CONCRETE SIDEWALK
| Min Sidewalk Height | 8 | in
| Sidewalk Slope | 0.02
| Sidewalk Width | 6 | ft
| Average Sidewalk Height | 0.72667 | ft
| Area | 4.36 | sf |  | Measured in CAD = | 4.314 | sf
| Concrete Unit Wt. = | 0.15 | kips/ft3
| Total Weight | 0.654 | klf
ADDITIONAL LOADS:
INCREASED DECK THICKNESS DUE TO CAMBER:
| Extra thickness due to camber = | 2 | in
| Beam width = | 48 | in
| Concrete Unit Wt. = | 0.15 | kips/ft3
| Precast DC = | 0.1 | klf
DIAPHRAGM LOADS
| Width = | 37 | in
| Depth = | 22 | in
| Thickness = | 1.5
| Concrete Unit Wt. = | 0.15 | kips/ft3
| Precast DC = | 1.2719 | klf
|  |  |  | Project: | Bridge St |  |  | Job No. | 20230339
|  |  |  | Subject: | Bridge St Beam Design
|  |  |  | Computed by: |  | TDA |  | Date: | 2024-05-03
|  |  |  | Checked by: |  | xxx |  | Date: | xx/xx/xxxx
ANALYSIS FACTORS:
For this option we need to set the percentage of DC for the actual weight to beams 1 and 8. The total composite DC is 1.08 k/ft. The railing on beam 1 is 0.1 k/ft so that percentage is 0.093. Beam 8 takes all of the right barrier and part of the sidewalk for a total of 0.33 + 0.45 = 0.78 k/ft which is 0.72 percent of the total load. Note Beam 8 does not have any FWS on it so we can set that to 0. Beam 1 FWS is 4/26 = 0.154.
LL should be 0 for beam 8 since lever rule is in effect. Pedestrian load would be based on the lever rule or 0.625.
| Total Composite DC = | 1.084 | k/ft
| Total Composite FWS = | 0.06 | ksf
| Equally Distributed = | 0.125 | %
Based on Tributary:
Beam 1:
| Steel Railing | 0.1 | k/ft
| Comp DC | 0.092251
| Comp DW | 0.15385
Beam 2:
| Steel Railing | 0 | k/ft
| Comp DC | 0
| Comp DW | 0.15385
Beam 3:
| Steel Railing | 0 | k/ft
| Comp DC | 0
| Comp DW | 0.15385
Beam 4:
| Steel Railing | 0 | k/ft
| Comp DC | 0
| Comp DW | 0.15385
Beam 5:
| Steel Railing | 0 | k/ft
| Comp DC | 0
| Comp DW | 0.15385
Beam 6:
| Steel Railing | 0 | k/ft
| Comp DC | 0
| Comp DW | 0.15385
Beam 7:
| Parapet+Railing | 0 | k/ft
| Sidewalk | 0.20835 | k/ft
| Comp DC | 0.1922
| Comp DW | 0.076923 | 50%
Beam 8:
| Parapet+Railing | 0.33 | k/ft
| Sidewalk | 0.43905 | k/ft
| Comp DC | 0.70946
| Comp DW | 0