## BR-100
BRIDGE LOAD RATING SUMMARY REPORT
OFFICE OF STRUCTURAL ENGINEERING
OHIO DEPARTMENT OF TRANSPORTATION
SFN (SNBI Bridge Number) |  |  | Ohio Bridge Number (Bridge Asset Name) |  |  | District |  |  | GPS Coordinates
[9 empty] | LATITUDE: |  | LONGITUDE: |  |  | Use Only of These Formats For GPS
3431790 |  |  | HAS-BRDGE-00.045 |  |  | 11 |  |  | 40.4257 |  | -81.1872 |  |  | XX XX' XX.XX"
Original Year Built |  |  | Year Re-built |  | Total length |  | Structure Type XXX |  | Feature Intersected |  |  |  |  | XX.XXXXXX
View Google Map
Proposed |  |  | N/A |  | 86 |  | 505 |  | CONOTTON CREEK
SPECIAL ASSUMPTIONS & COMMENTS |  |  | Rated by: AI 11/03/2025 Checked by: TDA 11/04/2025 Single span (83'-0" C/C Bearings) prestressed adjacent box beams (CB33-48) with 6" minimum composite reinforced concrete deck including 1" monolithic wearing surface; Skew = 0 degrees; 32'-0" O/O deck width; 6'-0" non-raised sidewalk on west side and Modified TST-1-99 railing on both sides; Design for FWS = 60 psf; Rated for FWS = 0 psf; Deck f'c = 4.5 ksi (Class QC2 Concrete); Prestressed Box Beam concrete f'c initial = 5.0 ksi, f'c final = 7.0 ksi; Prestressing strands (Low Relaxation) As = 0.167 sq in; Ultimate Strength = 270 ksi
|  |  | Please type or select on right using drop down arrow | [11 empty] | Revision Notes:
Load Rating Purpose: |  |  | 1 - Initial Load Rating | [11 empty] | 2019-05-19 | added "To be determined by inspection" to the GA drop down
Bridge Appraisal Rating (0-9): |  |  | 9 | [11 empty] | 2019-05-19 | Rearranged signature block and added space for PE stamp
Load rating Software: |  |  | 3 - AASHTO BrR | [11 empty] | 2019-08-01 | Moved GPS Coordinates to print area
Software version: |  |  | 7.6.1 | [11 empty] | 2020-01-16 | Added "AssetWise Coding Input" sheet for future SMS Update to AssetWise system (hidden)
Routine Permit Load (RPL): |  |  | N - Agency does not issue routine permits
Rating Source: |  |  | 1 - Plan information available for load rating analysis | [12 empty] | Added slight tint to posting sign
Load Rating Method: |  |  | LRFR - Load & Resistance Factor Rating (RF) - Code 8 | [12 empty] | Moved all calculations to the "Calcs & Signs" sheet
Design Loading: |  |  | A - HL93 | [11 empty] | 2020-02-20 | Modified logic to prevent vehicle with less axles having a higher legal weight
[15 empty] | 2020-03-03 | Added Posting Recommendation note for Manual sign Override
STRUCTURE RATING SUMMARY
[15 empty] | 2020-05-11 | Unhide "AssetWise Coding Input" sheet and hid "SMS Coding Input"
OHIO & AASHTO LEGAL VEHICLES | [6 empty] | DESIGN AND OPERATING RATINGS
Legal Load | GVW (Tons) | No of Axles | Rating Factor |  | Safe Weight (Tons) |  | Loading Type |  |  | Rating by RF |  |  |  |  | 2022-09-09 | Revised to include AASHTO legal loads and Permit Load (PL) 2022 SNBI
|  |  | RF | [6 empty] | Inventory |  | Operating |  |  | 2022-12-20 | Revised to make posting when RF<1.0, added Tim's rule for 5 axle
2F1 | 15 | 2 | 6.402 |  | 15 |  | HL93 Loading |  |  | 1.681 |  | 2.179 |  |  | 2023-02-02 | Revised to fix minor bugs; added perception rule; added option BrR Result page
3F1 | 23 | 3 | 4.282 |  | 23 |  | Recommendation |  |  | No Load Posting is Recommended |  |  |  |  | 2023-06-01 | Permit Load analysis is optional for locals
5C1 | 40 | 5 | 3.388 |  | 40 | [9 empty] | 2024-01-20 | SNBI updates; Bug fixing; | EV3 was made a permit load (ORC);
Type 3 | 25 | 3 | 4.074 |  | 25 |  | Sign Posting Recommendation: | [8 empty] | Bridge Appraisal Rating (Lowest of the Deck, superstructure, Substructure, Culvert summary)
Type 3-3 | 40 | 6 | 3.367 |  | 40 | [10 empty] | Bridge posting when legal RF<1.08; EV posting when EV RF<1.00
Type 3S2 | 36 | 5 | 3.39 |  | 36
SPECIALIZED HAULING VEHICLES (SHV)
SU4/4F1 | 27 | 4 | 3.718 |  | 27
SU5 | 31 | 5 | 3.31 |  | 31
SU6 | 34.75 | 6 | 3.068 |  | 34.75
SU7 | 38.75 | 7 | 2.863 |  | 38.75
EMERGENCY VEHICLES (EV) | [6 empty] | Permit Load (PL) Analysis **
Check box if rating for EV3 | [6 empty] | Loading Type | GVW (Tons) | No of Axles | Rating Factor |  |  | Calculated Load (Tons)
EV2 | 28.75 | 2 | 3.482 |  | 28.75 |  | PL 60T | 60 | 6 | 3.286 |  |  | 197.16
EV3 | 43 | 3 | 2.771 |  | 43 |  | PL 65T | 65 | 7 | 2.604 |  |  | 169.26
Controlling Legal Load RF |  |  | 150% |  | 1.5 |  | PL Analysis Method |  |  | Load & Resistance Factor Rating (LRFR)
AGENCY/FIRM/OFFICE |  | EMH&T
| Name |  |  | PE Number | Phone Number |  |  | Email |  |  | Report Date: |  | 2025-12-08
Rated By | Abdul Saboor Ibrhaim Khail |  |  | 90769 | 614-775-4631 |  |  | aibrahimkhail@emht.com
Reviewed By | Tyler D. Adams |  |  | 80227 | 614-775-4602 |  |  | tadams@emht.com
** ODOT bridges to be analyzed for permit trucks by policy. | [12 empty] | BR-100 (01/2024)
Analysis for permit trucks is optional for non-ODOT bridges and at owner's discretion.
This document is locked to prevent accidental changes, No password is required to unlock it.

## AWS Coding Input
AssetWise Input For: HAS-BRDGE-00.045 SFN: 3431790
Structure Inventory and Appraisal / National Bridge Inventory
Load Rating and Posting
| (31) Design Load | A - HL93
| (63) Operation Rating Method | LRFR - Load & Resistance Factor Rating (RF) - Code 8
| (64) Operating Rating Factor | 2.179
| (65) Inventory Rating Method | LRFR - Load & Resistance Factor Rating (RF) - Code 8
| (66) Inventory Rating Factor | 1.681
| (70) Bridge Posting | 5 - Equal to or above legal loads
| (70.01) Date Posted | By Inspection
| (70.02) Posted Sign Type | By Inspection
| (70.03) Posted Weight | By Inspection
Structure Inventory and Appraisal / Ohio Bridge Inventory
Load Rating
| (717) 2F1 Operating Rating Factor (GVW 15 T) | 6.402
| (720) 3F1 Operating Rating Factor (GVW 23 T) | 4.282
| (723.01) 4F1 Operating Rating Factor (GVW 27 T) | 3.718
| (726.01) 5C1 Operating Rating Factor (GVW 40 T) | 3.388
| (723.02) SU4 Operating Rating Factor (GVW 27 T) | 3.718
| (726.02) SU5 Operating Rating Factor (GVW 31 T) | 3.31
| (732.01) SU6 Operating Rating Factor (GVW 34.75 T) | 3.068
| (732.02) SU7 Operating Rating Factor (GVW 38.75 T) | 2.863
| (735) EV2 Operating Rating Factor (GVW 28.75 T) | 3.482
| (738) EV3 Operating Rating Factor (GVW 43 T) | 2.771
| (734) Ohio Percent Legal | 150
| (705) Load Rater First Name | ABDUL
| (706)Load Rater Last Name | IBRHAIM KHAIL
| (707)Load Rater PE Number | 90769
| (704) Load Rating Date | 2025-12-08
| (708) Load Rating Software | 3 - AASHTO BrR
| (709)Rating Source | 1 - Plan information available for load rating analysis

## SNBI Transition Form
Temp SNBI Transition Form |  | Input For SNBI Bridge Number: 3431790
Legal Vehicles |  | Rating Factor (###.###) | Posting Type | Posting Value (Tons)
Read Only | 2F1 RF | 6.402
Read Only | 3F1 RF | 4.282
Read Only | 5C1 RF | 3.388
| Type 3 RF | 4.074
| Type 3-3 RF | 3.367
| Type 3S2 RF | 3.39
Read Only | 4F1 RF | 3.718
Read Only | SU4 RF | 3.718
Read Only | SU5 RF | 3.31
Read Only | SU6 RF | 3.068
Read Only | SU7 RF | 2.863
Read Only | EV2 RF | 3.482
Read Only | EV3 RF | 2.771
| PL 60T RF | 3.286
| PL 65T RF | 2.604

## Calcs & Signs
Presets |  | Legal | EV3
Recommend Posting Below = |  | 1.08 | 1 |  |  | Check Box for EV3 = | TRUE | Sign Selection = |  |  | BlankSign
Recommend Bridge Closure At = |  | 2.99 |  |  | Rating Reported by |  | RF | Check box for Manual Sign |  |  |  | FALSE
Rating Date | 2025-12-08 | [6 empty] | Posting Sign Section
Vehicle Table and Rating Factors | [8 empty] | LegalSign |  |  |  | Blank Sign |  | EV Sign |  | Closure Sign | Disabled | Manual
Vehicle | RF | GVW (TONS) | Safe Weight (TONS) |  | Require Posting? |  | No of |  | WEIGHT LIMIT SINGLE UNIT | [9 empty] | WEIGHT LIMIT SINGLE UNIT
[7 empty] | Axles | [7 empty] | EMERGENCY VEHICLE
Design Inv. | 1.681 | [7 empty] | 2 | AXLE | 15 | [5 empty] | BRIDGE CLOSED | Sign | 2 | AXLE | 0
Design Oper. | 2.179 | [7 empty] | 3 | AXLE | 23 |  |  |  | WEIGHT LIMIT |  |  | Recommendation | 3 | AXLE | 0
2F1 | 6.402 | 15 | 15 |  | No |  | 2 |  | 4 | AXLE | 27 |  |  |  | 2 AXLE | 28 |  | Disabled | 4 | AXLE | 0
3F1 | 4.282 | 23 | 23 |  | No |  | 3 |  | 5 | AXLE | 31 |  |  |  | 3 AXLE | 43 |  |  | 5 | AXLE | 0
[9 empty] | 6+ | AXLE | 34 | [7 empty] | 6+ | AXLE | 0
5C1 | 3.388 | 40 | 40 |  | No | yes | 5 |  |  |  | 40 | [9 empty] | 0
Type 3 | 4.074 | 25 | 25 |  | No |  | 3
Type 3-3 | 3.367 | 40 | 40 |  | No |  | 6
Type 3S2 | 3.39 | 36 | 36 |  | No | yes | 5
SU4/4F1 | 3.718 | 27 | 27 |  | No |  | 4 |  | Posting load of 2F1 (2 Axle) can't be greater than posting load of 3F1 (3 Axle)
SU5 | 3.31 | 31 | 31 |  | No |  | 5
SU6 | 3.068 | 34.75 | 34.75 |  | No |  | 6 |  | If NBI check box is checked:
SU7 | 2.863 | 38.75 | 38.75 |  | No |  | 7 |  | EV3 rating will be included
EV2 | 3.482 | 28.75 | 28.75 |  | No |  | 2
EV3 | 2.771 | 43 | 43 |  | No |  | 3
NRL | 0 | 40
PL 60T | 3.286 | 60 | 197.16 |  |  |  | 6
PL 65T | 2.604 | 65 | 169.26 |  |  |  | 7
Posting/Closure Check by Weight |  | Check Box | [5 empty] | Controlling PE
Post for Legal Loads - | No | [8 empty] | First |  | Middle |  | Last | PE
Post for EV's - | No | Yes | [5 empty] | Rater |  | Abdul |  | Saboor |  | Ibrhaim Khail | 90769
Bridge Closure - | No | [6 empty] | Reviewer |  | Tyler |  | D. |  | Adams | 80227
Reported for AWS
Controlling Legal Load RF = |  | 1.5 | [7 empty] | ABDUL |  |  |  | IBRHAIM KHAIL | 90769
| Posting Recommendations = | No Load Posting is Recommended
Reporting Units = |  | Rating by RF
All posting loads truncated to full ton
Posting Table
|  | Legal Weight |  | Posting Weight
2 Axle |  | 15 |  | 15 |  | *Lower safe weight of 2F1, EV2 (LE safe weight of 3F1)
3 Axle |  | 23 |  | 23 |  | *Lower safe weight of 3F1, Type 3
4 Axle |  | 27 |  | 27 |  | *Lower safe weight of SU4
5 Axle |  | 31 |  | 31 |  | *Lower safe weight of SU5
6 & 7 Axle |  | 34.75 |  | 34 |  | *Lower safe weight of 3-3, SU6 and SU7
SEMI 5C1/3S2 |  | 40 |  | 40 |  | *Lower safe weight of 3S2, 5C1, when both RFs <=1.08, otherwise 40T (Tim's rule)
EV2 |  | 28.75 |  | 28 |  | *Lower safe weight of EV2
EV3 |  | 43 |  | 43 |  | *Lower safe weight of EV3
Posting Status
Live Load Response = |  | S-Satisfactory
Overall Percent Legal = |  | 150%
Bridge Posting: |  | 5 - Equal to or above legal loads
Latitude Longitude
| From BR-100 |  | Decimal Conversion |  |  | Is Text | For Map |  | Map HTML Link
Latitude | 40.4257 |  | 42.2764 |  |  | FALSE | 40.4257 |  | https://www.google.com/maps/?q=40.425675,-81.1871667
Longitude | -81.1872 |  | -101.2075 |  |  | FALSE | -81.1872
District Lookup
County | HAS
District | 11
Inv vs Oper Check
Design Inv. = | 1.681
Design Oper. = | 2.179
Is Error = |  | *Error if Design Inv. is > Design Oper.
Check for Manually Entered Data
Entered Manually
LOAD RATING PURPOSE: |  | 1 - Initial Load Rating | [7 empty] | FALSE
LOAD RATING SOFTWARE: |  | 3 - AASHTO BrR | [7 empty] | FALSE
RATING SOURCE: |  | 1 - Plan information available for load rating analysis | [7 empty] | FALSE
RATING METHOD: |  | LRFR - Load & Resistance Factor Rating (RF) - Code 8 | [7 empty] | FALSE
ORIGINAL DESIGN LOADING: |  | A - HL93 | [7 empty] | FALSE
0

## BrR_Results
This is an optional sheet to store rating results from BrR. Copy tabular results of each unique beam/girder/member using "Single rating level per row" and paste in the light yellow area column "C" below for each member. Delete unrelevant data from this sheet. Columns P & Q provide controlling RFs for reference. This sheet is not linked to any other sheet. Additional sheets can be added to right of this sheet to store results from other software, if used for the rating. Name the Beam/Girder (to match plans or analysis). In white area of columns "D-N" give a brief description, if needed. | [10 empty] | Vehicle | Controlling RF
G01
EV2 | Axle Load | LRFR | Legal | 89.77 | 3.122 | 6 | 1 - (7.2) | STRENGTH-I Concrete Shear | As Requested | As Requested | EV2 | 3.122
EV3 | Axle Load | LRFR | Legal | 106.82 | 2.484 | 6 | 1 - (7.2) | STRENGTH-I Concrete Shear | As Requested | As Requested | EV3 | 2.484
HL-93 (US) | Truck + Lane | LRFR | Inventory | 53.6 | 1.489 | 41.5 | 1 - (50.0) | SERVICE-III PS Tensile Stress | As Requested | As Requested | HL-93 (US) | 1.489
HL-93 (US) | Truck + Lane | LRFR | Operating | 69.9 | 1.942 | 6 | 1 - (7.2) | STRENGTH-I Concrete Shear | As Requested | As Requested | HL-93 (US) | 1.489
HL-93 (US) | Tandem + Lane | LRFR | Inventory | 62.26 | 1.729 | 41.5 | 1 - (50.0) | SERVICE-III PS Tensile Stress | As Requested | As Requested | HL-93 (US) | 1.489
HL-93 (US) | Tandem + Lane | LRFR | Operating | 85.05 | 2.363 | 6 | 1 - (7.2) | STRENGTH-I Concrete Shear | As Requested | As Requested | HL-93 (US) | 1.489
OH-2F1~1 | Axle Load | LRFR | Legal | 86.2 | 5.747 | 6 | 1 - (7.2) | STRENGTH-I Concrete Shear | As Requested | As Requested | OH-2F1~1 | 5.747
OH-3F1~1 | Axle Load | LRFR | Legal | 88.36 | 3.842 | 6 | 1 - (7.2) | STRENGTH-I Concrete Shear | As Requested | As Requested | OH-3F1~1 | 3.842
OH-5C1 | Axle Load | LRFR | Legal | 120.33 | 3.008 | 6 | 1 - (7.2) | STRENGTH-I Concrete Shear | As Requested | As Requested | OH-5C1 | 3.008
RPL 60T | Axle Load | LRFR | Permit | 174.36 | 2.906 | 6 | 1 - (7.2) | STRENGTH-II Concrete Shear | As Requested | As Requested | RPL 60T | 2.906
RPL 65T | Axle Load | LRFR | Permit | 150.6 | 2.317 | 6 | 1 - (7.2) | STRENGTH-II Concrete Shear | As Requested | As Requested | RPL 65T | 2.317
SU4 | Axle Load | LRFR | Legal | 90 | 3.333 | 6 | 1 - (7.2) | STRENGTH-I Concrete Shear | As Requested | As Requested | SU4 | 3.333
SU5 | Axle Load | LRFR | Legal | 91.95 | 2.966 | 6 | 1 - (7.2) | STRENGTH-I Concrete Shear | As Requested | As Requested | SU5 | 2.966
SU6 | Axle Load | LRFR | Legal | 95.44 | 2.746 | 6 | 1 - (7.2) | STRENGTH-I Concrete Shear | As Requested | As Requested | SU6 | 2.746
SU7 | Axle Load | LRFR | Legal | 99.17 | 2.559 | 6 | 1 - (7.2) | STRENGTH-I Concrete Shear | As Requested | As Requested | SU7 | 2.559
Type 3 | Axle Load | LRFR | Legal | 91.29 | 3.652 | 6 | 1 - (7.2) | STRENGTH-I Concrete Shear | As Requested | As Requested | Type 3 | 3.652
Type 3-3 | Axle Load | LRFR | Legal | 119.59 | 2.99 | 6 | 1 - (7.2) | STRENGTH-I Concrete Shear | As Requested | As Requested | Type 3-3 | 2.99
Type 3S2 | Axle Load | LRFR | Legal | 108.76 | 3.021 | 6 | 1 - (7.2) | STRENGTH-I Concrete Shear | As Requested | As Requested | Type 3S2 | 3.021
G02
EV2 | Axle Load | LRFR | Legal | 110.06 | 3.828 | 6 | 1 - (7.2) | STRENGTH-I Concrete Shear | As Requested | As Requested
EV3 | Axle Load | LRFR | Legal | 130.97 | 3.046 | 6 | 1 - (7.2) | STRENGTH-I Concrete Shear | As Requested | As Requested
HL-93 (US) | Truck + Lane | LRFR | Inventory | 53.81 | 1.495 | 41.5 | 1 - (50.0) | SERVICE-III PS Tensile Stress | As Requested | As Requested
HL-93 (US) | Truck + Lane | LRFR | Operating | 85.71 | 2.381 | 6 | 1 - (7.2) | STRENGTH-I Concrete Shear | As Requested | As Requested
HL-93 (US) | Tandem + Lane | LRFR | Inventory | 62.5 | 1.736 | 41.5 | 1 - (50.0) | SERVICE-III PS Tensile Stress | As Requested | As Requested
HL-93 (US) | Tandem + Lane | LRFR | Operating | 104.28 | 2.897 | 6 | 1 - (7.2) | STRENGTH-I Concrete Shear | As Requested | As Requested
OH-2F1~1 | Axle Load | LRFR | Legal | 105.69 | 7.046 | 6 | 1 - (7.2) | STRENGTH-I Concrete Shear | As Requested | As Requested
OH-3F1~1 | Axle Load | LRFR | Legal | 108.33 | 4.71 | 6 | 1 - (7.2) | STRENGTH-I Concrete Shear | As Requested | As Requested
OH-5C1 | Axle Load | LRFR | Legal | 147.53 | 3.688 | 6 | 1 - (7.2) | STRENGTH-I Concrete Shear | As Requested | As Requested
RPL 60T | Axle Load | LRFR | Permit | 218.16 | 3.636 | 6 | 1 - (7.2) | STRENGTH-II Concrete Shear | As Requested | As Requested
RPL 65T | Axle Load | LRFR | Permit | 188.44 | 2.899 | 6 | 1 - (7.2) | STRENGTH-II Concrete Shear | As Requested | As Requested
SU4 | Axle Load | LRFR | Legal | 110.35 | 4.087 | 6 | 1 - (7.2) | STRENGTH-I Concrete Shear | As Requested | As Requested
SU5 | Axle Load | LRFR | Legal | 112.73 | 3.637 | 6 | 1 - (7.2) | STRENGTH-I Concrete Shear | As Requested | As Requested
SU6 | Axle Load | LRFR | Legal | 117.01 | 3.367 | 6 | 1 - (7.2) | STRENGTH-I Concrete Shear | As Requested | As Requested
SU7 | Axle Load | LRFR | Legal | 121.59 | 3.138 | 6 | 1 - (7.2) | STRENGTH-I Concrete Shear | As Requested | As Requested
Type 3 | Axle Load | LRFR | Legal | 111.93 | 4.477 | 6 | 1 - (7.2) | STRENGTH-I Concrete Shear | As Requested | As Requested
Type 3-3 | Axle Load | LRFR | Legal | 146.63 | 3.666 | 6 | 1 - (7.2) | STRENGTH-I Concrete Shear | As Requested | As Requested
Type 3S2 | Axle Load | LRFR | Legal | 133.34 | 3.704 | 6 | 1 - (7.2) | STRENGTH-I Concrete Shear | As Requested | As Requested
G03
EV2 | Axle Load | LRFR | Legal | 110.06 | 3.828 | 6 | 1 - (7.2) | STRENGTH-I Concrete Shear | As Requested | As Requested
EV3 | Axle Load | LRFR | Legal | 130.97 | 3.046 | 6 | 1 - (7.2) | STRENGTH-I Concrete Shear | As Requested | As Requested
HL-93 (US) | Truck + Lane | LRFR | Inventory | 53.81 | 1.495 | 41.5 | 1 - (50.0) | SERVICE-III PS Tensile Stress | As Requested | As Requested
HL-93 (US) | Truck + Lane | LRFR | Operating | 85.71 | 2.381 | 6 | 1 - (7.2) | STRENGTH-I Concrete Shear | As Requested | As Requested
HL-93 (US) | Tandem + Lane | LRFR | Inventory | 62.5 | 1.736 | 41.5 | 1 - (50.0) | SERVICE-III PS Tensile Stress | As Requested | As Requested
HL-93 (US) | Tandem + Lane | LRFR | Operating | 104.28 | 2.897 | 6 | 1 - (7.2) | STRENGTH-I Concrete Shear | As Requested | As Requested
OH-2F1~1 | Axle Load | LRFR | Legal | 105.69 | 7.046 | 6 | 1 - (7.2) | STRENGTH-I Concrete Shear | As Requested | As Requested
OH-3F1~1 | Axle Load | LRFR | Legal | 108.33 | 4.71 | 6 | 1 - (7.2) | STRENGTH-I Concrete Shear | As Requested | As Requested
OH-5C1 | Axle Load | LRFR | Legal | 147.53 | 3.688 | 6 | 1 - (7.2) | STRENGTH-I Concrete Shear | As Requested | As Requested
RPL 60T | Axle Load | LRFR | Permit | 218.16 | 3.636 | 6 | 1 - (7.2) | STRENGTH-II Concrete Shear | As Requested | As Requested
RPL 65T | Axle Load | LRFR | Permit | 188.44 | 2.899 | 6 | 1 - (7.2) | STRENGTH-II Concrete Shear | As Requested | As Requested
SU4 | Axle Load | LRFR | Legal | 110.35 | 4.087 | 6 | 1 - (7.2) | STRENGTH-I Concrete Shear | As Requested | As Requested
SU5 | Axle Load | LRFR | Legal | 112.73 | 3.637 | 6 | 1 - (7.2) | STRENGTH-I Concrete Shear | As Requested | As Requested
SU6 | Axle Load | LRFR | Legal | 117.01 | 3.367 | 6 | 1 - (7.2) | STRENGTH-I Concrete Shear | As Requested | As Requested
SU7 | Axle Load | LRFR | Legal | 121.59 | 3.138 | 6 | 1 - (7.2) | STRENGTH-I Concrete Shear | As Requested | As Requested
Type 3 | Axle Load | LRFR | Legal | 111.93 | 4.477 | 6 | 1 - (7.2) | STRENGTH-I Concrete Shear | As Requested | As Requested
Type 3-3 | Axle Load | LRFR | Legal | 146.63 | 3.666 | 6 | 1 - (7.2) | STRENGTH-I Concrete Shear | As Requested | As Requested
Type 3S2 | Axle Load | LRFR | Legal | 133.34 | 3.704 | 6 | 1 - (7.2) | STRENGTH-I Concrete Shear | As Requested | As Requested
G04
EV2 | Axle Load | LRFR | Legal | 110.06 | 3.828 | 6 | 1 - (7.2) | STRENGTH-I Concrete Shear | As Requested | As Requested
EV3 | Axle Load | LRFR | Legal | 130.97 | 3.046 | 6 | 1 - (7.2) | STRENGTH-I Concrete Shear | As Requested | As Requested
HL-93 (US) | Truck + Lane | LRFR | Inventory | 53.81 | 1.495 | 41.5 | 1 - (50.0) | SERVICE-III PS Tensile Stress | As Requested | As Requested
HL-93 (US) | Truck + Lane | LRFR | Operating | 85.71 | 2.381 | 6 | 1 - (7.2) | STRENGTH-I Concrete Shear | As Requested | As Requested
HL-93 (US) | Tandem + Lane | LRFR | Inventory | 62.5 | 1.736 | 41.5 | 1 - (50.0) | SERVICE-III PS Tensile Stress | As Requested | As Requested
HL-93 (US) | Tandem + Lane | LRFR | Operating | 104.28 | 2.897 | 6 | 1 - (7.2) | STRENGTH-I Concrete Shear | As Requested | As Requested
OH-2F1~1 | Axle Load | LRFR | Legal | 105.69 | 7.046 | 6 | 1 - (7.2) | STRENGTH-I Concrete Shear | As Requested | As Requested
OH-3F1~1 | Axle Load | LRFR | Legal | 108.33 | 4.71 | 6 | 1 - (7.2) | STRENGTH-I Concrete Shear | As Requested | As Requested
OH-5C1 | Axle Load | LRFR | Legal | 147.53 | 3.688 | 6 | 1 - (7.2) | STRENGTH-I Concrete Shear | As Requested | As Requested
RPL 60T | Axle Load | LRFR | Permit | 218.16 | 3.636 | 6 | 1 - (7.2) | STRENGTH-II Concrete Shear | As Requested | As Requested
RPL 65T | Axle Load | LRFR | Permit | 188.44 | 2.899 | 6 | 1 - (7.2) | STRENGTH-II Concrete Shear | As Requested | As Requested
SU4 | Axle Load | LRFR | Legal | 110.35 | 4.087 | 6 | 1 - (7.2) | STRENGTH-I Concrete Shear | As Requested | As Requested
SU5 | Axle Load | LRFR | Legal | 112.73 | 3.637 | 6 | 1 - (7.2) | STRENGTH-I Concrete Shear | As Requested | As Requested
SU6 | Axle Load | LRFR | Legal | 117.01 | 3.367 | 6 | 1 - (7.2) | STRENGTH-I Concrete Shear | As Requested | As Requested
SU7 | Axle Load | LRFR | Legal | 121.59 | 3.138 | 6 | 1 - (7.2) | STRENGTH-I Concrete Shear | As Requested | As Requested
Type 3 | Axle Load | LRFR | Legal | 111.93 | 4.477 | 6 | 1 - (7.2) | STRENGTH-I Concrete Shear | As Requested | As Requested
Type 3-3 | Axle Load | LRFR | Legal | 146.63 | 3.666 | 6 | 1 - (7.2) | STRENGTH-I Concrete Shear | As Requested | As Requested
Type 3S2 | Axle Load | LRFR | Legal | 133.34 | 3.704 | 6 | 1 - (7.2) | STRENGTH-I Concrete Shear | As Requested | As Requested
G05
EV2 | Axle Load | LRFR | Legal | 110.06 | 3.828 | 6 | 1 - (7.2) | STRENGTH-I Concrete Shear | As Requested | As Requested
EV3 | Axle Load | LRFR | Legal | 130.97 | 3.046 | 6 | 1 - (7.2) | STRENGTH-I Concrete Shear | As Requested | As Requested
HL-93 (US) | Truck + Lane | LRFR | Inventory | 53.81 | 1.495 | 41.5 | 1 - (50.0) | SERVICE-III PS Tensile Stress | As Requested | As Requested
HL-93 (US) | Truck + Lane | LRFR | Operating | 85.71 | 2.381 | 6 | 1 - (7.2) | STRENGTH-I Concrete Shear | As Requested | As Requested
HL-93 (US) | Tandem + Lane | LRFR | Inventory | 62.5 | 1.736 | 41.5 | 1 - (50.0) | SERVICE-III PS Tensile Stress | As Requested | As Requested
HL-93 (US) | Tandem + Lane | LRFR | Operating | 104.28 | 2.897 | 6 | 1 - (7.2) | STRENGTH-I Concrete Shear | As Requested | As Requested
OH-2F1~1 | Axle Load | LRFR | Legal | 105.69 | 7.046 | 6 | 1 - (7.2) | STRENGTH-I Concrete Shear | As Requested | As Requested
OH-3F1~1 | Axle Load | LRFR | Legal | 108.33 | 4.71 | 6 | 1 - (7.2) | STRENGTH-I Concrete Shear | As Requested | As Requested
OH-5C1 | Axle Load | LRFR | Legal | 147.53 | 3.688 | 6 | 1 - (7.2) | STRENGTH-I Concrete Shear | As Requested | As Requested
RPL 60T | Axle Load | LRFR | Permit | 218.16 | 3.636 | 6 | 1 - (7.2) | STRENGTH-II Concrete Shear | As Requested | As Requested
RPL 65T | Axle Load | LRFR | Permit | 188.44 | 2.899 | 6 | 1 - (7.2) | STRENGTH-II Concrete Shear | As Requested | As Requested
SU4 | Axle Load | LRFR | Legal | 110.35 | 4.087 | 6 | 1 - (7.2) | STRENGTH-I Concrete Shear | As Requested | As Requested
SU5 | Axle Load | LRFR | Legal | 112.73 | 3.637 | 6 | 1 - (7.2) | STRENGTH-I Concrete Shear | As Requested | As Requested
SU6 | Axle Load | LRFR | Legal | 117.01 | 3.367 | 6 | 1 - (7.2) | STRENGTH-I Concrete Shear | As Requested | As Requested
SU7 | Axle Load | LRFR | Legal | 121.59 | 3.138 | 6 | 1 - (7.2) | STRENGTH-I Concrete Shear | As Requested | As Requested
Type 3 | Axle Load | LRFR | Legal | 111.93 | 4.477 | 6 | 1 - (7.2) | STRENGTH-I Concrete Shear | As Requested | As Requested
Type 3-3 | Axle Load | LRFR | Legal | 146.63 | 3.666 | 6 | 1 - (7.2) | STRENGTH-I Concrete Shear | As Requested | As Requested
Type 3S2 | Axle Load | LRFR | Legal | 133.34 | 3.704 | 6 | 1 - (7.2) | STRENGTH-I Concrete Shear | As Requested | As Requested
G06
EV2 | Axle Load | LRFR | Legal | 110.06 | 3.828 | 6 | 1 - (7.2) | STRENGTH-I Concrete Shear | As Requested | As Requested
EV3 | Axle Load | LRFR | Legal | 130.97 | 3.046 | 6 | 1 - (7.2) | STRENGTH-I Concrete Shear | As Requested | As Requested
HL-93 (US) | Truck + Lane | LRFR | Inventory | 53.81 | 1.495 | 41.5 | 1 - (50.0) | SERVICE-III PS Tensile Stress | As Requested | As Requested
HL-93 (US) | Truck + Lane | LRFR | Operating | 85.71 | 2.381 | 6 | 1 - (7.2) | STRENGTH-I Concrete Shear | As Requested | As Requested
HL-93 (US) | Tandem + Lane | LRFR | Inventory | 62.5 | 1.736 | 41.5 | 1 - (50.0) | SERVICE-III PS Tensile Stress | As Requested | As Requested
HL-93 (US) | Tandem + Lane | LRFR | Operating | 104.28 | 2.897 | 6 | 1 - (7.2) | STRENGTH-I Concrete Shear | As Requested | As Requested
OH-2F1~1 | Axle Load | LRFR | Legal | 105.69 | 7.046 | 6 | 1 - (7.2) | STRENGTH-I Concrete Shear | As Requested | As Requested
OH-3F1~1 | Axle Load | LRFR | Legal | 108.33 | 4.71 | 6 | 1 - (7.2) | STRENGTH-I Concrete Shear | As Requested | As Requested
OH-5C1 | Axle Load | LRFR | Legal | 147.53 | 3.688 | 6 | 1 - (7.2) | STRENGTH-I Concrete Shear | As Requested | As Requested
RPL 60T | Axle Load | LRFR | Permit | 218.16 | 3.636 | 6 | 1 - (7.2) | STRENGTH-II Concrete Shear | As Requested | As Requested
RPL 65T | Axle Load | LRFR | Permit | 188.44 | 2.899 | 6 | 1 - (7.2) | STRENGTH-II Concrete Shear | As Requested | As Requested
SU4 | Axle Load | LRFR | Legal | 110.35 | 4.087 | 6 | 1 - (7.2) | STRENGTH-I Concrete Shear | As Requested | As Requested
SU5 | Axle Load | LRFR | Legal | 112.73 | 3.637 | 6 | 1 - (7.2) | STRENGTH-I Concrete Shear | As Requested | As Requested
SU6 | Axle Load | LRFR | Legal | 117.01 | 3.367 | 6 | 1 - (7.2) | STRENGTH-I Concrete Shear | As Requested | As Requested
SU7 | Axle Load | LRFR | Legal | 121.59 | 3.138 | 6 | 1 - (7.2) | STRENGTH-I Concrete Shear | As Requested | As Requested
Type 3 | Axle Load | LRFR | Legal | 111.93 | 4.477 | 6 | 1 - (7.2) | STRENGTH-I Concrete Shear | As Requested | As Requested
Type 3-3 | Axle Load | LRFR | Legal | 146.63 | 3.666 | 6 | 1 - (7.2) | STRENGTH-I Concrete Shear | As Requested | As Requested
Type 3S2 | Axle Load | LRFR | Legal | 133.34 | 3.704 | 6 | 1 - (7.2) | STRENGTH-I Concrete Shear | As Requested | As Requested
G07
EV2 | Axle Load | LRFR | Legal | 110.06 | 3.828 | 6 | 1 - (7.2) | STRENGTH-I Concrete Shear | As Requested | As Requested
EV3 | Axle Load | LRFR | Legal | 130.97 | 3.046 | 6 | 1 - (7.2) | STRENGTH-I Concrete Shear | As Requested | As Requested
HL-93 (US) | Truck + Lane | LRFR | Inventory | 53.81 | 1.495 | 41.5 | 1 - (50.0) | SERVICE-III PS Tensile Stress | As Requested | As Requested
HL-93 (US) | Truck + Lane | LRFR | Operating | 85.71 | 2.381 | 6 | 1 - (7.2) | STRENGTH-I Concrete Shear | As Requested | As Requested
HL-93 (US) | Tandem + Lane | LRFR | Inventory | 62.5 | 1.736 | 41.5 | 1 - (50.0) | SERVICE-III PS Tensile Stress | As Requested | As Requested
HL-93 (US) | Tandem + Lane | LRFR | Operating | 104.28 | 2.897 | 6 | 1 - (7.2) | STRENGTH-I Concrete Shear | As Requested | As Requested
OH-2F1~1 | Axle Load | LRFR | Legal | 105.69 | 7.046 | 6 | 1 - (7.2) | STRENGTH-I Concrete Shear | As Requested | As Requested
OH-3F1~1 | Axle Load | LRFR | Legal | 108.33 | 4.71 | 6 | 1 - (7.2) | STRENGTH-I Concrete Shear | As Requested | As Requested
OH-5C1 | Axle Load | LRFR | Legal | 147.53 | 3.688 | 6 | 1 - (7.2) | STRENGTH-I Concrete Shear | As Requested | As Requested
RPL 60T | Axle Load | LRFR | Permit | 218.16 | 3.636 | 6 | 1 - (7.2) | STRENGTH-II Concrete Shear | As Requested | As Requested
RPL 65T | Axle Load | LRFR | Permit | 188.44 | 2.899 | 6 | 1 - (7.2) | STRENGTH-II Concrete Shear | As Requested | As Requested
SU4 | Axle Load | LRFR | Legal | 110.35 | 4.087 | 6 | 1 - (7.2) | STRENGTH-I Concrete Shear | As Requested | As Requested
SU5 | Axle Load | LRFR | Legal | 112.73 | 3.637 | 6 | 1 - (7.2) | STRENGTH-I Concrete Shear | As Requested | As Requested
SU6 | Axle Load | LRFR | Legal | 117.01 | 3.367 | 6 | 1 - (7.2) | STRENGTH-I Concrete Shear | As Requested | As Requested
SU7 | Axle Load | LRFR | Legal | 121.59 | 3.138 | 6 | 1 - (7.2) | STRENGTH-I Concrete Shear | As Requested | As Requested
Type 3 | Axle Load | LRFR | Legal | 111.93 | 4.477 | 6 | 1 - (7.2) | STRENGTH-I Concrete Shear | As Requested | As Requested
Type 3-3 | Axle Load | LRFR | Legal | 146.63 | 3.666 | 6 | 1 - (7.2) | STRENGTH-I Concrete Shear | As Requested | As Requested
Type 3S2 | Axle Load | LRFR | Legal | 133.34 | 3.704 | 6 | 1 - (7.2) | STRENGTH-I Concrete Shear | As Requested | As Requested
G08
EV2 | Axle Load | LRFR | Legal | 110.06 | 3.828 | 6 | 1 - (7.2) | STRENGTH-I Concrete Shear | As Requested | As Requested
EV3 | Axle Load | LRFR | Legal | 130.97 | 3.046 | 6 | 1 - (7.2) | STRENGTH-I Concrete Shear | As Requested | As Requested
HL-93 (US) | Truck + Lane | LRFR | Inventory | 53.81 | 1.495 | 41.5 | 1 - (50.0) | SERVICE-III PS Tensile Stress | As Requested | As Requested
HL-93 (US) | Truck + Lane | LRFR | Operating | 85.71 | 2.381 | 6 | 1 - (7.2) | STRENGTH-I Concrete Shear | As Requested | As Requested
HL-93 (US) | Tandem + Lane | LRFR | Inventory | 62.5 | 1.736 | 41.5 | 1 - (50.0) | SERVICE-III PS Tensile Stress | As Requested | As Requested
HL-93 (US) | Tandem + Lane | LRFR | Operating | 104.28 | 2.897 | 6 | 1 - (7.2) | STRENGTH-I Concrete Shear | As Requested | As Requested
OH-2F1~1 | Axle Load | LRFR | Legal | 105.69 | 7.046 | 6 | 1 - (7.2) | STRENGTH-I Concrete Shear | As Requested | As Requested
OH-3F1~1 | Axle Load | LRFR | Legal | 108.33 | 4.71 | 6 | 1 - (7.2) | STRENGTH-I Concrete Shear | As Requested | As Requested
OH-5C1 | Axle Load | LRFR | Legal | 147.53 | 3.688 | 6 | 1 - (7.2) | STRENGTH-I Concrete Shear | As Requested | As Requested
RPL 60T | Axle Load | LRFR | Permit | 218.16 | 3.636 | 6 | 1 - (7.2) | STRENGTH-II Concrete Shear | As Requested | As Requested
RPL 65T | Axle Load | LRFR | Permit | 188.44 | 2.899 | 6 | 1 - (7.2) | STRENGTH-II Concrete Shear | As Requested | As Requested
SU4 | Axle Load | LRFR | Legal | 110.35 | 4.087 | 6 | 1 - (7.2) | STRENGTH-I Concrete Shear | As Requested | As Requested
SU5 | Axle Load | LRFR | Legal | 112.73 | 3.637 | 6 | 1 - (7.2) | STRENGTH-I Concrete Shear | As Requested | As Requested
SU6 | Axle Load | LRFR | Legal | 117.01 | 3.367 | 6 | 1 - (7.2) | STRENGTH-I Concrete Shear | As Requested | As Requested
SU7 | Axle Load | LRFR | Legal | 121.59 | 3.138 | 6 | 1 - (7.2) | STRENGTH-I Concrete Shear | As Requested | As Requested
Type 3 | Axle Load | LRFR | Legal | 111.93 | 4.477 | 6 | 1 - (7.2) | STRENGTH-I Concrete Shear | As Requested | As Requested
Type 3-3 | Axle Load | LRFR | Legal | 146.63 | 3.666 | 6 | 1 - (7.2) | STRENGTH-I Concrete Shear | As Requested | As Requested
Type 3S2 | Axle Load | LRFR | Legal | 133.34 | 3.704 | 6 | 1 - (7.2) | STRENGTH-I Concrete Shear | As Requested | As Requested
G09
G10
G11
G12

## Structure Types
1995 NBI Structure Types
| NBI#43A, #44A - Main Structure Type | NBI#43B, #44B - Main Structure Type
Code | #43A, Material | Code | #43B, Construction
1 | Concrete | 0 | Other
2 | Concrete Continuous | 1 | Slab
3 | Steel | 2 | Multi-beam or Girder
4 | Steel Continuous | 3 | Girder and Floor System
5 | Prestressed Concrete | 4 | Tee Beam
6 | Prestressed Concrete Continuous | 5 | Box Beam or Girder - Multiple
7 | Timber | 6 | Box Beam or Girder Single or Spread
8 | Masonry | 7 | Frame
9 | Aluminum, Wrought Iron, Cast Iron | 8 | Orthotropic
0 | Other | 9 | Truss-Deck
|  | 10 | Truss-Thru
|  | 11 | Arch-Deck
|  | 12 | Arch-Thru
|  | 13 | Suspension
|  | 14 | Stayed Girder
|  | 15 | Movable-Lift
|  | 16 | Movable-Bascule
|  | 17 | Movable-Swing
|  | 19 | Culvert
|  | 20 | Mixed types
|  | 21 | Segmental Box Girder
|  | 22 | Channel Beam

## List (hidden)
|  |  |  | Load Rating Purpose | #708 - Load Rating Software | #709 - Rating Source | #63 & 65 - Method of Rating | Rating Type | Rating Vehicle | #31 - Original Design Load | #70 - Bridge Posting | #41 - Open, Posted or Closed
County Number | County | Abbr. | District | 1 - Initial Load Rating | 1 - BARS | 0 - No Plans or information available for load rating analysis | EJ - Field Evaluation and Documented Eng Judgement (Tons) - Code 0 | Tons | HS20 Loading | 0 - Unknown | 0 - More than 39.9% below legal loads
1 | Adams | ADA | 9 | 2 - Rehabilitation | 2 - BRASS | 1 - Plan information available for load rating analysis | LT - Load Testing (Tons) -Code 4 | Tons | HS20 Loading | 1 - H10 | 1 - 30.0-39.9% below legal loads | A - Open, No Restriction
2 | Allen | ALL | 1 | 3 - Dead Load Changed | 3 - AASHTO BrR | 2 - Field measured information for load rating analysis | N -No Rating Analysis or Evaluation Performed (Tons) - Code 5 | Tons | HS20 Loading | 2 - H15 | 2 - 20.0-29.9% below legal loads | B - Open, Posting Recommended
3 | Ashland | ASD | 3 | 4 - Wearing Surface Added | 4 - Testing | 3 - Field testing information (Non-destructive) | LFR - Load Factor Rating (RF) - Code 6 | RF | HS20 Loading | 3 - HS15 | 3 - 10-19.9% below legal loads | D - Open, would be closed or posted except for shoring
4 | Ashtabula | ATB | 4 | 5 - Deterioration or GA Dropped Below 5 | 5 - Finite Element (FE) Program | N- Not Applicable | ASR - Allowable Stress Rating (RF) - Code 7 | RF | HS20 Loading | 4 - H20 | 4 - 0.1-9.9% below legal loads | E - Open, Temporary Structure in Place
5 | Athens | ATH | 10 | 6 - Damage | 6 - In-House Program/Spreadsheet |  | LRFR - Load & Resistance Factor Rating (RF) - Code 8 | RF | HL93 Loading | 5 - HS20 | 5 - Equal to or above legal loads | G - New Structure Not Yet Open to Traffic
6 | Auglaize | AUG | 7 | 7 - Not Applicable | 7 - Combination |  | AR - Assigned Rating (RF) - Code F | RF | HS20 Loading | 6 - HS20-44 & Alternate Military Loading |  | K - Bridge Closed to All Traffic
7 | Belmont | BEL | 11 | 8 - Update Analysis Model and Software | 8 - Other program |  |  | RF | HS20 Loading | 7 - Pedestrian |  | P - Posted for Load-Carrying Restriction
8 | Brown | BRO | 9 |  | 9 - Manual Calculations |  | N - Not Applicable (RR bridges, buildings, Non-highway, etc.) | RF | N/A | 8 - Railroad |  | R - Posted for Other Reasons
9 | Bulter | BUT | 8 |  | 0 - No calculations were done |  |  |  |  | 9 - HS25 or Greater |  | X - Bridge Closed for Other Reasons
10 | Carroll | CAR | 11 |  | X - Not Applicable |  |  |  |  | A - HL93
11 | Champaign | CHP | 7 | [6 empty] | B - Greater than HL93
12 | Clark | CLA | 7 | Routine Permit Load (RPL) | [5 empty] | C - Other (includes railroad bridges w/track removed)
13 | Clermont | CLE | 8 | A - No routine permit Loads are restricted
14 | Clinton | CLI | 8 | B - Some routine permit Loads are restricted
15 | Columbia | COL | 11 | C - All routine permit Loads are restricted from the bridge
16 | Coshocton | COS | 5 | N - Agency does not issue routine permits
17 | Crawford | CRA | 3
18 | Cuyahoga | CUY | 12 | RPL Analysis Method
19 | Darke | DAR | 7 | Load Factor Rating (LFR)
20 | Defiance | DEF | 1 | Allowable Stress Rating (ASR)
21 | Delaware | DEL | 6 | Load & Resistance Factor Rating (LRFR)
22 | Erie | ERI | 3
23 | Fairfield | FAI | 5
24 | Fayette | FAY | 6
25 | Franklin | FRA | 6
26 | Fulton | FUL | 2
27 | Gallia | GAL | 10
28 | Geauga | GEA | 12
29 | Green | GRE | 8
30 | Guernsey | GUE | 5
31 | Hamilton | HAM | 8
32 | Hancock | HAN | 1
33 | Harden | HAR | 1
34 | Harrison | HAS | 11
35 | Henry | HEN | 2
36 | Highland | HIG | 9
37 | Hocking | HOC | 10
38 | Holmes | HOL | 11
39 | Huron | HUR | 3
40 | Jackson | JAC | 9
41 | Jefferson | JEF | 11
42 | Knox | KNO | 5
43 | Lake | LAK | 12
44 | Lawrence | LAW | 9
45 | Licking | LIC | 5
46 | Logan | LOG | 7
47 | Lorain | LOR | 3
48 | Lucas | LUC | 2
49 | Madison | MAD | 6
50 | Mahoning | MAH | 4
51 | Marion | MAR | 6
52 | Medina | MED | 3
53 | Meigs | MEG | 10
54 | Mercer | MER | 7
55 | Miami | MIA | 7
56 | Monroe | MOE | 10
57 | Montgomery | MOT | 7
58 | Morgan | MRG | 10
59 | Morrow | MRW | 6
60 | Muckingum | MUS | 5
61 | Noble | NOB | 10
62 | Ottawa | OTT | 2
63 | Paulding | PAU | 1
64 | Perry | PER | 5
65 | Pickaway | PIC | 6
66 | Pike | PIK | 9
67 | Portage | POR | 4
68 | Preble | PRE | 8
69 | Putnam | PUT | 1
70 | Richland | RIC | 3
71 | Ross | ROS | 9
72 | Sandusky | SAN | 2
73 | Scioto | SCI | 9
74 | Seneca | SEN | 2
75 | Shelby | SHE | 7
76 | Stark | STA | 4
77 | Summit | SUM | 4
78 | Trumbull | TRU | 4
79 | Tuscarawas | TUS | 11
80 | Union | UNI | 6
81 | Van Wert | VAN | 1
82 | Vinton | VIN | 10
83 | Warren | WAR | 8
84 | Washington | WAS | 10
85 | Wayne | WAY | 3
86 | Williams | WIL | 2
87 | Wood | WOO | 2
88 | Wyandot | WYA | 1