## Blank
[5 empty] | Project: | Bridge St |  | Job No. | 20230339 | LEGEND/KEY
[5 empty] | Subject: | Bridge St Beam Design |  |  |  | OK | - check format
[5 empty] | Computed by: |  | AI | Date: | 2025-01-03 | xxx | - input format
[5 empty] | Checked by: |  | TDA | Date: | 2025-01-07 | xxx | - not sure
MODIFIED TST-1-99 RAILING:
| Steel Rail Weight = | 0.1286 | klf | (steel rail components and 10% for bolts)
| Total Weight | 0.1286 | klf
ADDITIONAL LOADS:
INCREASED DECK THICKNESS DUE TO CAMBER:
| Extra thickness due to camber = | 2.22 | in
| Beam width = | 48 | in
| Concrete Unit Wt. = | 0.15 | kips/ft3
| Precast DC = | 0.111 | klf
INTERMEDIATE DIAPHRAGM LOADS
| Width = | 37 | in
| Depth = | 22 | in
| Thickness = | 1.5 | ft
| Concrete Unit Wt. = | 0.15 | kips/ft3
| Precast DC = | 1.2719 | klf
END DIAPHRAGM LOADS
| Width = | 37 | in
| Depth = | 22 | in
| Thickness = | 3.25 | ft
| Concrete Unit Wt. = | 0.15 | kips/ft3
| Precast DC = | 2.7557 | klf
ANALYSIS FACTORS:
DC/DW will be evenly distributed between all interior beams. Exterior beams will receive the DC/DW loads tributary to the beam.
| Total Composite DC = | 0.2396 | k/ft
| Total Composite FWS = | 0.06 | ksf
| Equally Distributed = | 0.125 | %
Based on Tributary:
Beam 1:
| Steel Railing | 0.1286 | k/ft
| Comp DC | 0.53674
| Comp DW | 0.125
Beam 2:
| Steel Railing | 0 | k/ft
| Comp DC | 0.125
| Comp DW | 0.125
Beam 3:
| Steel Railing | 0 | k/ft
| Comp DC | 0.125
| Comp DW | 0.125
Beam 4:
| Steel Railing | 0 | k/ft
| Comp DC | 0.125
| Comp DW | 0.125
Beam 5:
| Steel Railing | 0 | k/ft
| Comp DC | 0.125
| Comp DW | 0.125
Beam 6:
| Steel Railing | 0 | k/ft
| Comp DC | 0.125
| Comp DW | 0.125
Beam 7:
| Parapet+Railing | 0 | k/ft
| Comp DC | 0.125
| Comp DW | 0.125
Beam 8:
| Parapet+Railing | 0.1286 | k/ft
| Comp DC | 0.125
| Comp DW | 0.125
LIVE LOAD ANALYSIS FACTORS:
Sidewalk is not raised so truck is placed from railing to railing.
Note on E9: aibrahimkhail: 2 TS 8x4x5/16 3 TS 4x4x5/16 Min post height ( A +5'-9.5") assuming A=8.3" H = 6.48333'