## CB33x48 defl
Beams 1-8 | [14 empty] | BEAM1-8
LOCATION |  | d net, x | dnc | dc | DL DEFL (in) | "D" | Topping (in) | WIDTH | UNIT WEIGHT (k/FT) | L | D | c(30) = | 1.7789 |  |  | Release | Mult | Erection | Mult | Final
0 | L | 0 | 0 | 0 | 0 | 2.3773 | 2.3798 | 4 | 0.119 | 0 | 0 |  |  |  | At 0.1 x L = | 7.90 ft
0.1 | L | 0.741 | -0.223 | -0.012 | 0.506 | 1.2941 | 1.2957 | 4 | 0.065 | 8.3 | 0.506 | Span = | 83 | ft | Prestress | 1.245 | 1.8 | 2.24 | 2.2 | 2.738
0.2 | L | 1.22 | -0.435 | -0.023 | 0.762 | 0.66505 | 0.66575 | 4 | 0.034 | 16.6 | 0.762 |  |  |  | Self Wt. | -0.504 | 1.85 | -0.933 | 2.4 | -1.21
0.3 | L | 1.54 | -0.602 | -0.032 | 0.906 | 0.27181 | 0.27201 | 4 | 0.014 | 24.9 | 0.906 |  |  |  | Deck + Haunch |  |  | -0.14 | 2.3 | -0.322
0.4 | L | 1.719 | -0.707 | -0.037 | 0.975 | 0.063396 | 0.063496 | 4 | 0.004 | 33.2 | 0.975 |  |  |  | DL-Prec. (DC) |  |  | -0.051 | 3 | -0.153
0.5 | L | 1.776 | -0.743 | -0.039 | 0.994 | 0 | 0 | 4 | 0 | 41.5 | 0.994 |  |  |  | Diaphragm |  |  | -0.032 | 3 | -0.097
0.6 | L | 1.719 | -0.707 | -0.037 | 0.975 | 0.063396 | 0.063696 | 4 | 0.004 | 49.8 | 0.975 |  |  |  | DL-Prec. (DW) |  |  | 0 | 3 | 0
0.7 | L | 1.54 | -0.602 | -0.032 | 0.906 | 0.27181 | 0.27241 | 4 | 0.014 | 58.1 | 0.906 |  |  |  | DL-Comp. (DC) |  |  | -0.012 | 3 | -0.037
0.8 | L | 1.22 | -0.435 | -0.023 | 0.762 | 0.66505 | 0.66615 | 4 | 0.034 | 66.4 | 0.762 |  |  |  | DL-Comp. (DW) |  |  | -0.091 | 3 | -0.274
0.9 | L | 0.741 | -0.223 | -0.012 | 0.506 | 1.2941 | 1.2959 | 4 | 0.065 | 74.7 | 0.506 |  |  |  | Live Load | Not Included
1 | L | 0 | 0 | 0 | 0 | 2.3773 | 2.3798 | 4 | 0.119 | 83 | 0
[15 empty] | Total | 0.74 |  | 0.981 |  | 0.646
[16 empty] | Release | Mult | Erection | Mult | Final
[15 empty] | At 0.2 x L = | 16.30 ft
[15 empty] | Prestress | 2.205 | 1.8 | 3.968 | 2.2 | 4.85
[15 empty] | Self Wt. | -0.985 | 1.85 | -1.823 | 2.4 | -2.364
[15 empty] | Deck + Haunch |  |  | -0.273 | 2.3 | -0.628
[15 empty] | DL-Prec. (DC) |  |  | -0.099 | 3 | -0.297
[13 empty] | . |  | Diaphragm |  |  | -0.063 | 3 | -0.19
[15 empty] | DL-Prec. (DW) |  |  | 0 | 3 | 0
[15 empty] | DL-Comp. (DC) |  |  | -0.023 | 3 | -0.07
[15 empty] | DL-Comp. (DW) |  |  | -0.173 | 3 | -0.518
[15 empty] | Live Load | Not Included
[15 empty] | Total | 1.219 |  | 1.514 |  | 0.783
[16 empty] | Release | Mult | Erection | Mult | Final
[15 empty] | At 0.3 x L = | 24.70 ft
[15 empty] | Prestress | 2.903 | 1.8 | 5.225 | 2.2 | 6.386
[15 empty] | Self Wt. | -1.363 | 1.85 | -2.521 | 2.4 | -3.27
[15 empty] | Deck + Haunch |  |  | -0.378 | 2.3 | -0.869
[15 empty] | DL-Prec. (DC) |  |  | -0.136 | 3 | -0.409
[15 empty] | Diaphragm |  |  | -0.088 | 3 | -0.263
[15 empty] | DL-Prec. (DW) |  |  | 0 | 3 | 0
[15 empty] | DL-Comp. (DC) |  |  | -0.032 | 3 | -0.096
[15 empty] | DL-Comp. (DW) |  |  | -0.236 | 3 | -0.709
[15 empty] | Live Load | Not Included
[15 empty] | Total | 1.54 |  | 1.834 |  | 0.771
[16 empty] | Release | Mult | Erection | Mult | Final
[15 empty] | At 0.4 x L = | 33.10 ft
[15 empty] | Prestress | 3.322 | 1.8 | 5.979 | 2.2 | 7.308
[15 empty] | Self Wt. | -1.603 | 1.85 | -2.965 | 2.4 | -3.846
[15 empty] | Deck + Haunch |  |  | -0.444 | 2.3 | -1.022
[15 empty] | DL-Prec. (DC) |  |  | -0.16 | 3 | -0.479
[15 empty] | Diaphragm |  |  | -0.103 | 3 | -0.31
[15 empty] | DL-Prec. (DW) |  |  | 0 | 3 | 0
[15 empty] | DL-Comp. (DC) |  |  | -0.037 | 3 | -0.112
[15 empty] | DL-Comp. (DW) |  |  | -0.277 | 3 | -0.83
[15 empty] | Live Load | Not Included
[15 empty] | Total | 1.719 |  | 1.993 |  | 0.709
[16 empty] | Release | Mult | Erection | Mult | Final
[15 empty] | At 0.5 x L = | 41.50 ft
[15 empty] | Prestress | 3.461 | 1.8 | 6.231 | 2.2 | 7.615
[15 empty] | Self Wt. | -1.685 | 1.85 | -3.117 | 2.4 | -4.044
[15 empty] | Deck + Haunch |  |  | -0.467 | 2.3 | -1.075
[15 empty] | DL-Prec. (DC) |  |  | -0.167 | 3 | -0.502
[15 empty] | Diaphragm |  |  | -0.109 | 3 | -0.326
[15 empty] | DL-Prec. (DW) |  |  | 0 | 3 | 0
[15 empty] | DL-Comp. (DC) |  |  | -0.039 | 3 | -0.118
[15 empty] | DL-Comp. (DW) |  |  | -0.291 | 3 | -0.872
[15 empty] | Live Load | Not Included
[15 empty] | Total | 1.777 |  | 2.04 |  | 0.679
[16 empty] | Release | Mult | Erection | Mult | Final
[15 empty] | At 0.6 x L = | 49.90 ft
[15 empty] | Prestress | 3.322 | 1.8 | 5.979 | 2.2 | 7.308
[15 empty] | Self Wt. | -1.603 | 1.85 | -2.965 | 2.4 | -3.846
[15 empty] | Deck + Haunch |  |  | -0.444 | 2.3 | -1.022
[15 empty] | DL-Prec. (DC) |  |  | -0.16 | 3 | -0.479
[15 empty] | Diaphragm |  |  | -0.103 | 3 | -0.31
[15 empty] | DL-Prec. (DW) |  |  | 0 | 3 | 0
[15 empty] | DL-Comp. (DC) |  |  | -0.037 | 3 | -0.112
[15 empty] | DL-Comp. (DW) |  |  | -0.277 | 3 | -0.83
[15 empty] | Live Load | Not Included
[15 empty] | Total | 1.719 |  | 1.993 |  | 0.709
[16 empty] | Release | Mult | Erection | Mult | Final
[15 empty] | At 0.7 x L = | 58.30 ft
[15 empty] | Prestress | 2.903 | 1.8 | 5.225 | 2.2 | 6.386
[15 empty] | Self Wt. | -1.363 | 1.85 | -2.521 | 2.4 | -3.27
[15 empty] | Deck + Haunch |  |  | -0.378 | 2.3 | -0.869
[15 empty] | DL-Prec. (DC) |  |  | -0.136 | 3 | -0.409
[15 empty] | Diaphragm |  |  | -0.088 | 3 | -0.263
[15 empty] | DL-Prec. (DW) |  |  | 0 | 3 | 0
[15 empty] | DL-Comp. (DC) |  |  | -0.032 | 3 | -0.096
[15 empty] | DL-Comp. (DW) |  |  | -0.236 | 3 | -0.709
[15 empty] | Live Load | Not Included
[15 empty] | Total | 1.54 |  | 1.834 |  | 0.771
[16 empty] | Release | Mult | Erection | Mult | Final
[15 empty] | At 0.8 x L = | 66.70 ft
[15 empty] | Prestress | 2.205 | 1.8 | 3.968 | 2.2 | 4.85
[15 empty] | Self Wt. | -0.985 | 1.85 | -1.823 | 2.4 | -2.364
[15 empty] | Deck + Haunch |  |  | -0.273 | 2.3 | -0.628
[15 empty] | DL-Prec. (DC) |  |  | -0.099 | 3 | -0.297
[15 empty] | Diaphragm |  |  | -0.063 | 3 | -0.19
[15 empty] | DL-Prec. (DW) |  |  | 0 | 3 | 0
[15 empty] | DL-Comp. (DC) |  |  | -0.023 | 3 | -0.07
[15 empty] | DL-Comp. (DW) |  |  | -0.173 | 3 | -0.518
[15 empty] | Live Load | Not Included
[15 empty] | Total | 1.219 |  | 1.514 |  | 0.783
[16 empty] | Release | Mult | Erection | Mult | Final
[15 empty] | At 0.9 x L = | 75.10 ft
[15 empty] | Prestress | 1.245 | 1.8 | 2.24 | 2.2 | 2.738
[15 empty] | Self Wt. | -0.504 | 1.85 | -0.933 | 2.4 | -1.21
[15 empty] | Deck + Haunch |  |  | -0.14 | 2.3 | -0.322
[15 empty] | DL-Prec. (DC) |  |  | -0.051 | 3 | -0.153
[15 empty] | Diaphragm |  |  | -0.032 | 3 | -0.097
[15 empty] | DL-Prec. (DW) |  |  | 0 | 3 | 0
[15 empty] | DL-Comp. (DC) |  |  | -0.012 | 3 | -0.037
[15 empty] | DL-Comp. (DW) |  |  | -0.091 | 3 | -0.274
[15 empty] | Live Load | Not Included
[15 empty] | Total | 0.74 |  | 0.981 |  | 0.646

## LRFD 5.4.2.3.2
ks = | 1.0841
khc = | 1
kf = | 0.83333
ktd = | 0.4386
ti = | 0.75 | days
V/S = | 2.8143 | in
H = | 70 | %
f'ci = | 5 | ksi
t(x) = | 30 | day
V = | 788 | sqin/ft | (CB33-48)
S = | 280 | in/ft | (CB33-48)
c(x) = | 0.77887
c(0) = | 0
c(30) = | 0.77887
|  |  |  | Volume of outer box = | 1584 | sq in
D(0) = | 1.776 | in |  | Volume of inner box = | 814 | sq in
D(30) = | 3.1593 | in |  | 3x3 Fillet = | 18 | sq in
|  |  |  | Total = | 788

## BDM 308.2.3.3.E
BEAMS 1-8
| A | B | C | D | E | T
0 | 6 | 0 | 0 | 2.3773 | -0.0025 | 8.3798
0.1 | 6 | -0.0009 | 0 | 1.2941 | -0.0025 | 7.2957
0.2 | 6 | -0.0018 | 0 | 0.66505 | -0.0025 | 6.6658
0.25 | 6 | -0.00225 | 0 | 0.46843 | -0.0025 | 6.4666
0.3 | 6 | -0.0023 | 0 | 0.27181 | -0.0025 | 6.272
0.4 | 6 | -0.0024 | 0 | 0.063396 | -0.0025 | 6.0635
0.5 | 6 | -0.0025 | 0 | 0 | -0.0025 | 6
0.6 | 6 | -0.0022 | 0 | 0.063396 | -0.0025 | 6.0637
0.7 | 6 | -0.0019 | 0 | 0.27181 | -0.0025 | 6.2724
0.75 | 6 | -0.00175 | 0 | 0.46843 | -0.0025 | 6.4675
0.8 | 6 | -0.0014 | 0 | 0.66505 | -0.0025 | 6.6662
0.9 | 6 | -0.0007 | 0 | 1.2941 | -0.0025 | 7.2959
1 | 6 | 0 | 0 | 2.3773 | -0.0025 | 8.3798

## AUTOTABLE
| BEAM | A (REAR ABUT) | A (MIDSPAN) | A (FWD ABUT)
| BEAMS 1-8 | 8.3798 | 6 | 8.3798
|  | ESTIMATED CAMBER AT DAY 0 (D0) IS | 1.776 | INCHES
|  | ESTIMATED CAMBER AT DAY 30 (D30) IS | 3.1593 | INCHES
DEFLECTION DUE TO REMAINING DEAD LOAD (E.G. CONCRETE DECK, DIAPHRAGMS, BRIDGE RAILINGS, ETC.) IS |  |  | 0.782 | INCHES

## unit loads check (hidden)
Node | Location(ft) | Fy(kips) | Mz(kft) | Deflection(in) | Rotation(Deg) | w | selfweight - ok
(Support)1 | 0 | 37.45 | 0 | 0 | -0.3885 | -0.80726
2 | 8.82 | 30.33 | 299.03 | -0.706 | -0.3688 | -0.80638
3 | 18.22 | 22.75 | 548.53 | -1.38 | -0.3105 | -0.80638
4 | 27.62 | 15.17 | 726.74 | -1.909 | -0.2231 | -0.80745
5 | 37.02 | 7.58 | 833.67 | -2.245 | -0.1164 | -0.80638
6 | 46.42 | 0 | 869.32 | -2.361 | 0 | -0.80638
7 | 55.82 | -7.58 | 833.67 | -2.245 | 0.1164 | -0.80745
8 | 65.22 | -15.17 | 726.74 | -1.909 | 0.2231 | -0.80638
9 | 74.62 | -22.75 | 548.53 | -1.38 | 0.3105 | -0.80638
10 | 84.02 | -30.33 | 299.02 | -0.706 | 0.3688 | -0.80634
(Support)11 | 92.85 | -37.45 | 0 | 0 | 0.3885
Node | Location(ft) | Fy(kips) | Mz(kft) | Deflection(in) | Rotation(Deg) | w | deck + haunch … excludes 1" MWS
(Support)1 | 0 | 11.61 | 0 | 0 | -0.1204 | -0.25057
2 | 8.82 | 9.4 | 92.66 | -0.219 | -0.1143 | -0.25
3 | 18.22 | 7.05 | 169.98 | -0.428 | -0.0962 | -0.25
4 | 27.62 | 4.7 | 225.2 | -0.592 | -0.0691 | -0.25
5 | 37.02 | 2.35 | 258.34 | -0.696 | -0.0361 | -0.25
6 | 46.42 | 0 | 269.38 | -0.732 | 0 | -0.25
7 | 55.82 | -2.35 | 258.34 | -0.696 | 0.0361 | -0.25
8 | 65.22 | -4.7 | 225.2 | -0.592 | 0.0691 | -0.25
9 | 74.62 | -7.05 | 169.98 | -0.428 | 0.0962 | -0.25
10 | 84.02 | -9.4 | 92.66 | -0.219 | 0.1143 | -0.25028
(Support)11 | 92.85 | -11.61 | 0 | 0 | 0.1204
Node | Location(ft) | Fy(kips) | Mz(kft) | Deflection(in) | Rotation(Deg) | w | w' | remaining DC exlcuding Diaphragm … 50#/ft MWS + topping
(Support)1 | 0 | 2.95 | 0 | 0 | -0.029 | -0.07483 | -0.02483
2 | 8.82 | 2.29 | 23.08 | -0.053 | -0.0274 | -0.069149 | -0.019149
3 | 18.22 | 1.64 | 41.52 | -0.103 | -0.023 | -0.06383 | -0.01383
4 | 27.62 | 1.04 | 54.09 | -0.142 | -0.0164 | -0.057447 | -0.0074468
5 | 37.02 | 0.5 | 61.29 | -0.166 | -0.0085 | -0.053191 | -0.0031915
6 | 46.42 | 0 | 63.58 | -0.175 | 0 | -0.053191 | -0.0031915
7 | 55.82 | -0.5 | 61.29 | -0.166 | 0.0085 | -0.057447 | -0.0074468
8 | 65.22 | -1.04 | 54.1 | -0.142 | 0.0164 | -0.06383 | -0.01383
9 | 74.62 | -1.64 | 41.52 | -0.103 | 0.023 | -0.069149 | -0.019149
10 | 84.02 | -2.29 | 23.08 | -0.053 | 0.0274 | -0.074745 | -0.024745
(Support)11 | 92.85 | -2.95 | 0 | 0 | 0.029
Node | Location(ft) | Fy(kips) | Mz(kft) | Deflection(in) | Rotation(Deg) | w
(Support)1 | 0 | 5.75 | 0 | 0 | -0.0179 | -0.51814 | Diaphragm
2 | 8.82 | 1.18 | 14.49 | -0.032 | -0.0169 | 0
3 | 18.22 | 1.18 | 25.59 | -0.063 | -0.0142 | -0.090426
4 | 27.62 | 0.33 | 34.17 | -0.087 | -0.01 | 0
5 | 37.02 | 0.33 | 37.3 | -0.102 | -0.0052 | 0
6 | 46.42 | 0.33 | 40.43 | -0.107 | 0.0001 | -0.090426
7 | 55.82 | -0.52 | 37.05 | -0.102 | 0.0055 | 0
8 | 65.22 | -0.52 | 32.21 | -0.086 | 0.0102 | -0.089362
9 | 74.62 | -1.36 | 24.84 | -0.062 | 0.0141 | 0
10 | 84.02 | -1.36 | 12.03 | -0.032 | 0.0166 | -0.42242
(Support)11 | 92.85 | -5.09 | 0 | 0 | 0.0174
Node | Location(ft) | Fy(kips) | Mz(kft) | Deflection(in) | Rotation(Deg) | w | composite DC … railing … 68 #/ft x 2 / 8 beams = 17 #/ft OK
(Support)1 | 0 | 0.79 | 0 | 0 | -0.0053 | -0.017007
2 | 8.82 | 0.64 | 6.3 | -0.01 | -0.005 | -0.017021
3 | 18.22 | 0.48 | 11.56 | -0.019 | -0.0042 | -0.017021
4 | 27.62 | 0.32 | 15.31 | -0.026 | -0.003 | -0.017021
5 | 37.02 | 0.16 | 17.57 | -0.031 | -0.0016 | -0.017021
6 | 46.42 | 0 | 18.32 | -0.032 | 0 | -0.017021
7 | 55.82 | -0.16 | 17.57 | -0.031 | 0.0016 | -0.017021
8 | 65.22 | -0.32 | 15.31 | -0.026 | 0.003 | -0.017021
9 | 74.62 | -0.48 | 11.56 | -0.019 | 0.0042 | -0.017021
10 | 84.02 | -0.64 | 6.3 | -0.01 | 0.005 | -0.016988
(Support)11 | 92.85 | -0.79 | 0 | 0 | 0.0053
Node | Location(ft) | Fy(kips) | Mz(kft) | Deflection(in) | Rotation(Deg) | w
(Support)1 | 0 | 5.57 | 0 | 0 | -0.0374 | -0.12018 | FWS … ok
2 | 8.82 | 4.51 | 44.48 | -0.068 | -0.0355 | -0.12021
3 | 18.22 | 3.38 | 81.59 | -0.133 | -0.0299 | -0.11915
4 | 27.62 | 2.26 | 108.1 | -0.184 | -0.0215 | -0.12021
5 | 37.02 | 1.13 | 124 | -0.216 | -0.0112 | -0.12021
6 | 46.42 | 0 | 129.3 | -0.227 | 0 | -0.12021
7 | 55.82 | -1.13 | 124 | -0.216 | 0.0112 | -0.12021
8 | 65.22 | -2.26 | 108.1 | -0.184 | 0.0215 | -0.11915
9 | 74.62 | -3.38 | 81.59 | -0.133 | 0.0299 | -0.12021
10 | 84.02 | -4.51 | 44.48 | -0.068 | 0.0355 | -0.12005
(Support)11 | 92.85 | -5.57 | 0 | 0 | 0.0374