## CB33x48 defl
Beams 1-8 | [14 empty] | BEAM1-8
LOCATION |  | d net, x | dnc | dc | DL DEFL (in) | "D" | Topping (in) | WIDTH | UNIT WEIGHT (k/FT) | L | D | c(30) = | 1.7715 |  |  | Release | Mult | Erection | Mult | Final
0 | L | 0 | 0 | 0 | 0 | 2.333 | 2.3355 | 4 | 0.117 | 0 | 0 |  |  |  | At 0.1 x L = | 7.90 ft
0.1 | L | 0.744 | -0.226 | -0.013 | 0.505 | 1.254 | 1.2556 | 4 | 0.063 | 8.3 | 0.505 | Span = | 83 | ft | Prestress | 1.237 | 1.8 | 2.226 | 2.2 | 2.721
0.2 | L | 1.204 | -0.441 | -0.024 | 0.739 | 0.66506 | 0.66576 | 4 | 0.034 | 16.6 | 0.739 |  |  |  | Self Wt. | -0.493 | 1.85 | -0.913 | 2.4 | -1.184
0.3 | L | 1.526 | -0.609 | -0.032 | 0.885 | 0.27063 | 0.27083 | 4 | 0.014 | 24.9 | 0.885 |  |  |  | Deck + Haunch |  |  | -0.142 | 2.3 | -0.327
0.4 | L | 1.705 | -0.715 | -0.038 | 0.952 | 0.065521 | 0.065621 | 4 | 0.004 | 33.2 | 0.952 |  |  |  | DL-Prec. (DC) |  |  | -0.052 | 3 | -0.155
0.5 | L | 1.764 | -0.752 | -0.04 | 0.972 | 0 | 0 | 4 | 0 | 41.5 | 0.972 |  |  |  | Diaphragm |  |  | -0.032 | 3 | -0.098
0.6 | L | 1.705 | -0.715 | -0.038 | 0.952 | 0.065521 | 0.065821 | 4 | 0.004 | 49.8 | 0.952 |  |  |  | DL-Prec. (DW) |  |  | 0 | 3 | 0
0.7 | L | 1.526 | -0.609 | -0.032 | 0.885 | 0.27063 | 0.27123 | 4 | 0.014 | 58.1 | 0.885 |  |  |  | DL-Comp. (DC) |  |  | -0.013 | 3 | -0.15
0.8 | L | 1.204 | -0.441 | -0.024 | 0.739 | 0.66506 | 0.66616 | 4 | 0.034 | 66.4 | 0.739 |  |  |  | DL-Comp. (DW) |  |  | -0.096 | 3 | -0.288
0.9 | L | 0.744 | -0.226 | -0.013 | 0.505 | 1.254 | 1.2558 | 4 | 0.063 | 74.7 | 0.505 |  |  |  | Live Load | Not Included
1 | L | 0 | 0 | 0 | 0 | 2.333 | 2.3355 | 4 | 0.117 | 83 | 0
[15 empty] | Total | 0.744 |  | 0.941 |  | 0.518
[16 empty] | Release | Mult | Erection | Mult | Final
[15 empty] | At 0.2 x L = | 16.30 ft
[15 empty] | Prestress | 2.168 | 1.8 | 3.902 | 2.2 | 4.769
[15 empty] | Self Wt. | -0.964 | 1.85 | -1.783 | 2.4 | -2.313
[15 empty] | Deck + Haunch |  |  | -0.277 | 2.3 | -0.638
[15 empty] | DL-Prec. (DC) |  |  | -0.101 | 3 | -0.302
[13 empty] | . |  | Diaphragm |  |  | -0.063 | 3 | -0.193
[15 empty] | DL-Prec. (DW) |  |  | 0 | 3 | 0
[15 empty] | DL-Comp. (DC) |  |  | -0.024 | 3 | -0.284
[15 empty] | DL-Comp. (DW) |  |  | -0.182 | 3 | -0.546
[15 empty] | Live Load | Not Included
[15 empty] | Total | 1.204 |  | 1.4 |  | 0.493
[16 empty] | Release | Mult | Erection | Mult | Final
[15 empty] | At 0.3 x L = | 24.70 ft
[15 empty] | Prestress | 2.859 | 1.8 | 5.146 | 2.2 | 6.289
[15 empty] | Self Wt. | -1.333 | 1.85 | -2.466 | 2.4 | -3.199
[15 empty] | Deck + Haunch |  |  | -0.384 | 2.3 | -0.882
[15 empty] | DL-Prec. (DC) |  |  | -0.138 | 3 | -0.415
[15 empty] | Diaphragm |  |  | -0.087 | 3 | -0.267
[15 empty] | DL-Prec. (DW) |  |  | 0 | 3 | 0
[15 empty] | DL-Comp. (DC) |  |  | -0.032 | 3 | -0.389
[15 empty] | DL-Comp. (DW) |  |  | -0.249 | 3 | -0.747
[15 empty] | Live Load | Not Included
[15 empty] | Total | 1.526 |  | 1.69 |  | 0.389
[16 empty] | Release | Mult | Erection | Mult | Final
[15 empty] | At 0.4 x L = | 33.10 ft
[15 empty] | Prestress | 3.273 | 1.8 | 5.892 | 2.2 | 7.201
[15 empty] | Self Wt. | -1.568 | 1.85 | -2.9 | 2.4 | -3.763
[15 empty] | Deck + Haunch |  |  | -0.451 | 2.3 | -1.038
[15 empty] | DL-Prec. (DC) |  |  | -0.162 | 3 | -0.486
[15 empty] | Diaphragm |  |  | -0.102 | 3 | -0.314
[15 empty] | DL-Prec. (DW) |  |  | 0 | 3 | 0
[15 empty] | DL-Comp. (DC) |  |  | -0.038 | 3 | -0.456
[15 empty] | DL-Comp. (DW) |  |  | -0.292 | 3 | -0.875
[15 empty] | Live Load | Not Included
[15 empty] | Total | 1.706 |  | 1.83 |  | 0.269
[16 empty] | Release | Mult | Erection | Mult | Final
[15 empty] | At 0.5 x L = | 41.50 ft
[15 empty] | Prestress | 3.412 | 1.8 | 6.141 | 2.2 | 7.505
[15 empty] | Self Wt. | -1.648 | 1.85 | -3.049 | 2.4 | -3.956
[15 empty] | Deck + Haunch |  |  | -0.474 | 2.3 | -1.091
[15 empty] | DL-Prec. (DC) |  |  | -0.17 | 3 | -0.51
[15 empty] | Diaphragm |  |  | -0.108 | 3 | -0.331
[15 empty] | DL-Prec. (DW) |  |  | 0 | 3 | 0
[15 empty] | DL-Comp. (DC) |  |  | -0.04 | 3 | -0.479
[15 empty] | DL-Comp. (DW) |  |  | -0.306 | 3 | -0.919
[15 empty] | Live Load | Not Included
[15 empty] | Total | 1.763 |  | 1.871 |  | 0.219
[16 empty] | Release | Mult | Erection | Mult | Final
[15 empty] | At 0.6 x L = | 49.90 ft
[15 empty] | Prestress | 3.273 | 1.8 | 5.892 | 2.2 | 7.201
[15 empty] | Self Wt. | -1.568 | 1.85 | -2.9 | 2.4 | -3.763
[15 empty] | Deck + Haunch |  |  | -0.451 | 2.3 | -1.038
[15 empty] | DL-Prec. (DC) |  |  | -0.162 | 3 | -0.486
[15 empty] | Diaphragm |  |  | -0.102 | 3 | -0.314
[15 empty] | DL-Prec. (DW) |  |  | 0 | 3 | 0
[15 empty] | DL-Comp. (DC) |  |  | -0.038 | 3 | -0.456
[15 empty] | DL-Comp. (DW) |  |  | -0.292 | 3 | -0.875
[15 empty] | Live Load | Not Included
[15 empty] | Total | 1.706 |  | 1.83 |  | 0.269
[16 empty] | Release | Mult | Erection | Mult | Final
[15 empty] | At 0.7 x L = | 58.30 ft
[15 empty] | Prestress | 2.859 | 1.8 | 5.146 | 2.2 | 6.289
[15 empty] | Self Wt. | -1.333 | 1.85 | -2.466 | 2.4 | -3.199
[15 empty] | Deck + Haunch |  |  | -0.384 | 2.3 | -0.882
[15 empty] | DL-Prec. (DC) |  |  | -0.138 | 3 | -0.415
[15 empty] | Diaphragm |  |  | -0.087 | 3 | -0.267
[15 empty] | DL-Prec. (DW) |  |  | 0 | 3 | 0
[15 empty] | DL-Comp. (DC) |  |  | -0.032 | 3 | -0.389
[15 empty] | DL-Comp. (DW) |  |  | -0.249 | 3 | -0.747
[15 empty] | Live Load | Not Included
[15 empty] | Total | 1.526 |  | 1.69 |  | 0.389
[16 empty] | Release | Mult | Erection | Mult | Final
[15 empty] | At 0.8 x L = | 66.70 ft
[15 empty] | Prestress | 2.168 | 1.8 | 3.902 | 2.2 | 4.769
[15 empty] | Self Wt. | -0.964 | 1.85 | -1.783 | 2.4 | -2.313
[15 empty] | Deck + Haunch |  |  | -0.277 | 2.3 | -0.638
[15 empty] | DL-Prec. (DC) |  |  | -0.101 | 3 | -0.302
[15 empty] | Diaphragm |  |  | -0.063 | 3 | -0.193
[15 empty] | DL-Prec. (DW) |  |  | 0 | 3 | 0
[15 empty] | DL-Comp. (DC) |  |  | -0.024 | 3 | -0.284
[15 empty] | DL-Comp. (DW) |  |  | -0.182 | 3 | -0.546
[15 empty] | Live Load | Not Included
[15 empty] | Total | 1.204 |  | 1.4 |  | 0.493
[16 empty] | Release | Mult | Erection | Mult | Final
[15 empty] | At 0.9 x L = | 75.10 ft
[15 empty] | Prestress | 1.237 | 1.8 | 2.226 | 2.2 | 2.721
[15 empty] | Self Wt. | -0.493 | 1.85 | -0.913 | 2.4 | -1.184
[15 empty] | Deck + Haunch |  |  | -0.142 | 2.3 | -0.327
[15 empty] | DL-Prec. (DC) |  |  | -0.052 | 3 | -0.155
[15 empty] | Diaphragm |  |  | -0.032 | 3 | -0.098
[15 empty] | DL-Prec. (DW) |  |  | 0 | 3 | 0
[15 empty] | DL-Comp. (DC) |  |  | -0.013 | 3 | -0.15
[15 empty] | DL-Comp. (DW) |  |  | -0.096 | 3 | -0.288
[15 empty] | Live Load | Not Included
[15 empty] | Total | 0.744 |  | 0.941 |  | 0.518

## LRFD 5.4.2.3.2
ks = | 1.0739
khc = | 1
kf = | 0.83333
ktd = | 0.4386
ti = | 0.75 | days
V/S = | 2.8929 | in
H = | 70 | %
f'ci = | 5 | ksi
t(x) = | 30 | day
V = | 810 | sqin/ft | (CB33-48)
S = | 280 | in/ft | (CB33-48)
c(x) = | 0.77154
c(0) = | 0
c(30) = | 0.77154
|  |  |  | Volume of outer box = | 1584 | sq in
D(0) = | 1.764 | in |  | Volume of inner box = | 792 | sq in
D(30) = | 3.125 | in |  | 3x3 Fillet = | 18 | sq in
|  |  |  | Total = | 810

## BDM 308.2.3.3.E
BEAMS 1-8
| A | B | C | D | E | T
0 | 6 | 0 | 0 | 2.333 | -0.0025 | 8.3355
0.1 | 6 | -0.0009 | 0 | 1.254 | -0.0025 | 7.2556
0.2 | 6 | -0.0018 | 0 | 0.66506 | -0.0025 | 6.6658
0.25 | 6 | -0.00225 | 0 | 0.46784 | -0.0025 | 6.466
0.3 | 6 | -0.0023 | 0 | 0.27063 | -0.0025 | 6.2708
0.4 | 6 | -0.0024 | 0 | 0.065521 | -0.0025 | 6.0656
0.5 | 6 | -0.0025 | 0 | 0 | -0.0025 | 6
0.6 | 6 | -0.0022 | 0 | 0.065521 | -0.0025 | 6.0658
0.7 | 6 | -0.0019 | 0 | 0.27063 | -0.0025 | 6.2712
0.75 | 6 | -0.00175 | 0 | 0.46784 | -0.0025 | 6.4669
0.8 | 6 | -0.0014 | 0 | 0.66506 | -0.0025 | 6.6662
0.9 | 6 | -0.0007 | 0 | 1.254 | -0.0025 | 7.2558
1 | 6 | 0 | 0 | 2.333 | -0.0025 | 8.3355

## AUTOTABLE
| BEAM | A (REAR ABUT) | A (MIDSPAN) | A (FWD ABUT)
| BEAMS 1-8 | 8.3355 | 6 | 8.3355
|  | ESTIMATED CAMBER AT DAY 0 (D0) IS | 1.764 | INCHES
|  | ESTIMATED CAMBER AT DAY 30 (D30) IS | 3.125 | INCHES
DEFLECTION DUE TO REMAINING DEAD LOAD (E.G. CONCRETE DECK, DIAPHRAGMS, BRIDGE RAILINGS, ETC.) IS |  |  | 0.792 | INCHES

## unit loads check (hidden)
Node | Location(ft) | Fy(kips) | Mz(kft) | Deflection(in) | Rotation(Deg) | w | selfweight - ok
(Support)1 | 0 | 37.45 | 0 | 0 | -0.3885 | -0.80726
2 | 8.82 | 30.33 | 299.03 | -0.706 | -0.3688 | -0.80638
3 | 18.22 | 22.75 | 548.53 | -1.38 | -0.3105 | -0.80638
4 | 27.62 | 15.17 | 726.74 | -1.909 | -0.2231 | -0.80745
5 | 37.02 | 7.58 | 833.67 | -2.245 | -0.1164 | -0.80638
6 | 46.42 | 0 | 869.32 | -2.361 | 0 | -0.80638
7 | 55.82 | -7.58 | 833.67 | -2.245 | 0.1164 | -0.80745
8 | 65.22 | -15.17 | 726.74 | -1.909 | 0.2231 | -0.80638
9 | 74.62 | -22.75 | 548.53 | -1.38 | 0.3105 | -0.80638
10 | 84.02 | -30.33 | 299.02 | -0.706 | 0.3688 | -0.80634
(Support)11 | 92.85 | -37.45 | 0 | 0 | 0.3885
Node | Location(ft) | Fy(kips) | Mz(kft) | Deflection(in) | Rotation(Deg) | w | deck + haunch … excludes 1" MWS
(Support)1 | 0 | 11.61 | 0 | 0 | -0.1204 | -0.25057
2 | 8.82 | 9.4 | 92.66 | -0.219 | -0.1143 | -0.25
3 | 18.22 | 7.05 | 169.98 | -0.428 | -0.0962 | -0.25
4 | 27.62 | 4.7 | 225.2 | -0.592 | -0.0691 | -0.25
5 | 37.02 | 2.35 | 258.34 | -0.696 | -0.0361 | -0.25
6 | 46.42 | 0 | 269.38 | -0.732 | 0 | -0.25
7 | 55.82 | -2.35 | 258.34 | -0.696 | 0.0361 | -0.25
8 | 65.22 | -4.7 | 225.2 | -0.592 | 0.0691 | -0.25
9 | 74.62 | -7.05 | 169.98 | -0.428 | 0.0962 | -0.25
10 | 84.02 | -9.4 | 92.66 | -0.219 | 0.1143 | -0.25028
(Support)11 | 92.85 | -11.61 | 0 | 0 | 0.1204
Node | Location(ft) | Fy(kips) | Mz(kft) | Deflection(in) | Rotation(Deg) | w | w' | remaining DC exlcuding Diaphragm … 50#/ft MWS + topping
(Support)1 | 0 | 2.95 | 0 | 0 | -0.029 | -0.07483 | -0.02483
2 | 8.82 | 2.29 | 23.08 | -0.053 | -0.0274 | -0.069149 | -0.019149
3 | 18.22 | 1.64 | 41.52 | -0.103 | -0.023 | -0.06383 | -0.01383
4 | 27.62 | 1.04 | 54.09 | -0.142 | -0.0164 | -0.057447 | -0.0074468
5 | 37.02 | 0.5 | 61.29 | -0.166 | -0.0085 | -0.053191 | -0.0031915
6 | 46.42 | 0 | 63.58 | -0.175 | 0 | -0.053191 | -0.0031915
7 | 55.82 | -0.5 | 61.29 | -0.166 | 0.0085 | -0.057447 | -0.0074468
8 | 65.22 | -1.04 | 54.1 | -0.142 | 0.0164 | -0.06383 | -0.01383
9 | 74.62 | -1.64 | 41.52 | -0.103 | 0.023 | -0.069149 | -0.019149
10 | 84.02 | -2.29 | 23.08 | -0.053 | 0.0274 | -0.074745 | -0.024745
(Support)11 | 92.85 | -2.95 | 0 | 0 | 0.029
Node | Location(ft) | Fy(kips) | Mz(kft) | Deflection(in) | Rotation(Deg) | w
(Support)1 | 0 | 5.75 | 0 | 0 | -0.0179 | -0.51814 | Diaphragm
2 | 8.82 | 1.18 | 14.49 | -0.032 | -0.0169 | 0
3 | 18.22 | 1.18 | 25.59 | -0.063 | -0.0142 | -0.090426
4 | 27.62 | 0.33 | 34.17 | -0.087 | -0.01 | 0
5 | 37.02 | 0.33 | 37.3 | -0.102 | -0.0052 | 0
6 | 46.42 | 0.33 | 40.43 | -0.107 | 0.0001 | -0.090426
7 | 55.82 | -0.52 | 37.05 | -0.102 | 0.0055 | 0
8 | 65.22 | -0.52 | 32.21 | -0.086 | 0.0102 | -0.089362
9 | 74.62 | -1.36 | 24.84 | -0.062 | 0.0141 | 0
10 | 84.02 | -1.36 | 12.03 | -0.032 | 0.0166 | -0.42242
(Support)11 | 92.85 | -5.09 | 0 | 0 | 0.0174
Node | Location(ft) | Fy(kips) | Mz(kft) | Deflection(in) | Rotation(Deg) | w | composite DC … railing … 68 #/ft x 2 / 8 beams = 17 #/ft OK
(Support)1 | 0 | 0.79 | 0 | 0 | -0.0053 | -0.017007
2 | 8.82 | 0.64 | 6.3 | -0.01 | -0.005 | -0.017021
3 | 18.22 | 0.48 | 11.56 | -0.019 | -0.0042 | -0.017021
4 | 27.62 | 0.32 | 15.31 | -0.026 | -0.003 | -0.017021
5 | 37.02 | 0.16 | 17.57 | -0.031 | -0.0016 | -0.017021
6 | 46.42 | 0 | 18.32 | -0.032 | 0 | -0.017021
7 | 55.82 | -0.16 | 17.57 | -0.031 | 0.0016 | -0.017021
8 | 65.22 | -0.32 | 15.31 | -0.026 | 0.003 | -0.017021
9 | 74.62 | -0.48 | 11.56 | -0.019 | 0.0042 | -0.017021
10 | 84.02 | -0.64 | 6.3 | -0.01 | 0.005 | -0.016988
(Support)11 | 92.85 | -0.79 | 0 | 0 | 0.0053
Node | Location(ft) | Fy(kips) | Mz(kft) | Deflection(in) | Rotation(Deg) | w
(Support)1 | 0 | 5.57 | 0 | 0 | -0.0374 | -0.12018 | FWS … ok
2 | 8.82 | 4.51 | 44.48 | -0.068 | -0.0355 | -0.12021
3 | 18.22 | 3.38 | 81.59 | -0.133 | -0.0299 | -0.11915
4 | 27.62 | 2.26 | 108.1 | -0.184 | -0.0215 | -0.12021
5 | 37.02 | 1.13 | 124 | -0.216 | -0.0112 | -0.12021
6 | 46.42 | 0 | 129.3 | -0.227 | 0 | -0.12021
7 | 55.82 | -1.13 | 124 | -0.216 | 0.0112 | -0.12021
8 | 65.22 | -2.26 | 108.1 | -0.184 | 0.0215 | -0.11915
9 | 74.62 | -3.38 | 81.59 | -0.133 | 0.0299 | -0.12021
10 | 84.02 | -4.51 | 44.48 | -0.068 | 0.0355 | -0.12005
(Support)11 | 92.85 | -5.57 | 0 | 0 | 0.0374