## Wall Max Height
[9 empty] | Made by: | AI | Date: | 2025-01-17 | Job No: | 20230339
[9 empty] | Checked by: | TDA | Date: | 2025-01-17 | Sheet No: | 1
[9 empty] | Project: | BRIDGE ST |  | PID: | 120494
[9 empty] | Subject: | SOUTHWEST WINGWALL DESIGN
SOUTHWEST WINGWALL DESIGN
Stem Dimensions:
Stem Width 1 = | 1.5 | ft |  | Stem Height 1= | 4.3555 | ft |  | Top of Wall = | 942.2188
Stem Width 2 = | 1.5 | ft |  | Stem Height 2= | 3.5833 | ft |  | BOF El = | 931.28
β = | 90 | Degrees
Toe = | 1.75 | ft |  | Earth on Toe Height = | 3.72 | ft
Stem (at Footing) = | 1.5 | ft
Heel = | 3.75 | ft |  | Footing Height = | 3 | ft
Footing Width, B = | 7 | ft |  | Total Height of Wall = | 10.9388 | ft
Live Load Surcharge: |  |  |  | Design Height = | 10.9388
| Does Wall Parallel Traffic (Yes/No): | Yes
| Back of Wall to Edge of Traffic = | 0 | ft
| Live Ld. Surcharge Height, heq = | 3.3592 | ft
Material Properties:
Soil Unit Weight = | 0.12 | kips/ft3 |  | Concrete Unit Wt. = | 0.15 | kips/ft3
Φ (degrees) = | 32 | degrees
δ (degrees) = | 21.3333
α (degrees) = | 0
Ka = | 0.27502 |  |  | Length of Wall = | 27 | ft
Vehicle Collision: | See Assumptions below
Barrier System = | Steel Rail |  |  | Railing Test Level = | TL-3 | (AASHTO Table A13.2-1)
Height of Ft, He = | 2 | ft |  | Collision Force, Ft = | 54 | kips
Area of Barrier = | 0 | ft2 |  | Length of Collision, Lt = | 4 | ft
|  |  |  | Length of wall collision force is assumed to be distributed over = | 60 | ft (footing) | 11.9388 | ft (stem)
|  |  |  | Collision Force along 1' length of wall = | 0.9 | kips/ft | 4.5231 | kips/ft
Sum of the moments about point "A" for a 1' length of wall. Clockwise is positive | [6 empty] | About Point B (STEM 1) |  |  | About Point C (STEM 2)
Vertical Loads | Height (ft) | Width (ft) | Unit Weight (kip/ft3) | PV (kips) | Moment Arm (ft.) | Moment (kip-ft) | PV (kips) | Moment Arm (ft.) | Moment (kip-ft) | PV (kips) | Moment Arm (ft.) | Moment (kip-ft)
Concrete (DC)
Stem 1 | 4.3555 | 1.5 | 0.15 | 0.97998 | 2.5 | 2.45
Stem 2 | 3.5833 | 1.5 | 0.15 | 0.80625 | 2.5 | 2.0156
Footer | 3 | 7 | 0.15 | 3.15 | 3.5 | 11.025
Barrier |  |  | 0.15 | 0.13 | 2.5 | 0.325
Vertical Component of Horizontal Earth Pressure from Soil Friction (EHV)
Vert. Load From EHV | 10.9388 | - | 0.12 | 0.71831 | 7 | 5.0282
Earth Load (EV)
Soil Above Toe | 3.72 | 1.75 | 0.12 | 0.7812 | 0.875 | 0.68355
Soil Above Heel 1 | 7.9388 | 3.75 | 0.12 | 3.5725 | 5.125 | 18.3089
Soil Above Heel 2 | 0 | 3.75 | 0.12 | 0 | 5.75 | 0
Live Load (LSV)
Live Load Surcharge | 3.3592 | 3.75 | 0.12 | 1.5116 | 5.125 | 7.7471
Horizontal Loads | Height (ft) | Width (ft) | Unit Weight (kip/ft3) | PH (kips) | Moment Arm (ft.) | Moment (kip-ft) | PH (kips) | Moment Arm (ft.) | Moment (kip-ft) | PH (kips) | Moment Arm (ft.) | Moment (kip-ft)
Earth Load (EH)
Active Earth Pressure | 10.9388 |  | 0.12 | -1.8392 | 3.6463 | -6.7063 | -0.31303 | 1.4518 | -0.45447 | -1.04 | 2.6463 | -2.7521
Live Load (LSH)
Live Load Surcharge | 10.9388 |  | 0.12 | -1.2127 | 5.4694 | -6.6327 | -0.48286 | 2.1777 | -1.0515 | -0.88011 | 3.9694 | -3.4935
Vehicle Collision (CT)
Collision on Barrier (Ft) | 12.9388 |  |  | -0.9 | 12.9388 | -11.6449 | -4.5231 | 6.3555 | -28.7462 | -4.5231 | 9.9388 | -44.9539
AASHTO LRFD Load Factors
Reference Tbl. 3.4.1-1 & 3.4.1-2
|  | Vertical Loads |  |  |  | Horizontal Loads
Limit State |  | DC | EV | EHV | LSV | EH | LSH | CT
Service I |  | 1 | 1 | 1 | 1 | 1 | 1 | 0
Strength I.a-Sliding & Eccent. |  | 0.9 | 1 | 1.5 | 0 | 1.5 | 1.75 | 0
Strength I.b-Bearing |  | 1.25 | 1.35 | 1.5 | 1.75 | 1.5 | 1.75 | 0
Extreme Event II |  | 1 | 1 | 1 | 0.5 | 1 | 0.5 | 1
Per Foot of Wall
|  | About A |  |  | About B |  | About C
Limit State |  | ∑PV (kips) | ∑MA (ft-k) | ∑PH (kips) | ∑MA (ft-k) | ∑PH (kips) | ∑MA (ft-k) | ∑PH (kips)
Service I |  | 11.6498 | 34.2443 | -3.0519 | -1.506 | -0.79589 | -6.2456 | -1.9201
Strength I.a-Sliding & Eccent. |  | 9.2095 | 18.4185 | -4.881 | -2.5219 | -1.3145 | -10.2418 | -3.1002
Strength I.b-Bearing |  | 15.9331 | 44.8423 | -4.881 | -2.5219 | -1.3145 | -10.2418 | -3.1002
Extreme Event II.b-Bearing |  | 10.894 | 22.0422 | -3.3456 | -29.7265 | -5.0775 | -49.4527 | -6.0031
Pile Foundation
Pile Size | HP14x73 |  | Pile Capacity (kip) | 530
Pile Diameter | - | in
|  | Center to center spacing of piles along footer (ft) | 7
|  | Length of segment to be analyzed, L (ft) | 14
| Piles Per Segment | Dist. From Toe, A (ft) | Battered? (y,n) | Batter Rate (x:1) | Centroid of Pile Group from Toe, XY (ft)
Row 0 |  |  |  |  | 3.5
Row 1 | 1 | 1.5 | n
Row 2 | 1 | 5.5 | n
Row 3
Sum of Piles | 2
Forces acting on the the Segment
| PV (kips) | MA (ft-kip) | e (ft) | e-XY | MY (ft-kip)
Service I | 163.0977 | 479.4201 | 2.9395 | -0.56053 | -91.4217
Strength I.a | 128.9335 | 257.859 | 1.9999 | -1.5001 | -193.4083
Strength I.b | 223.0627 | 627.7919 | 2.8144 | -0.68558 | -152.9276
Ext. Ev. II | 152.5162 | 308.5905 | 2.0233 | -1.4767 | -225.2163
| Vertical Capacity (kip) | Dist. From Y, xi (ft) | (xi)2 | Pile Σ A(xi)2
Row 0
Row 1 | 530 | -2 | 4 | 4
Row 2 | 530 | 2 | 4 | 4
Row 3
|  |  | Σ (x)2 | 8
Vertical Loads | [5 empty] | Concurrent Lateral Resistance
Vertical Load on a Single Pile in the Row | [5 empty] | Lateral Resistance Based on Batter of Piles (if present)
| Service I (kip) | Strength I.a (kip) | Strength I.b (kip) | Extreme Event II |  |  | Service I (k/ft) | Strength I.a (k/ft) | Strength I.b (k/ft) | Extreme Event II (k/ft)
Row 0 | [5 empty] | Row 0
Row 1 | 104.4043 | 112.8188 | 149.7632 | 132.5622 |  | Row 1 | 0 | 0 | 0 | 0
Row 2 | 58.6934 | 16.1147 | 73.2995 | 19.954 |  | Row 2 | 0 | 0 | 0 | 0
Row 3 | [5 empty] | Row 3
[6 empty] | SUM = | 0 | 0 | 0 | 0
[6 empty] | Lat. Pile Resistance = | 3.0519 | 4.881 | 4.881 | 3.3456
Assumptions:
CT of TL-4 test level (54 kips over 3.5') is applied at the top of the wall and distributed at 45° to top of footing to a max length of 30'
this was discussed with OSE 2/9/09
LS is not considered to act concurently with CT in Extreme Event load combinations as discussed with OSE 2/9/09
MATERIAL PROPERTIES
|  | f'c = | 4000 | psi
|  | fr = | 0.48 | ksi (AASHTO 5.4.2.6)
|  | Ec = 33000K1wc1.5*SQRT(f'c) = | 3644.1474 | ksi (AASHTO 5.4.2.4…..K1=1.0)
|  | Fy = | 60 | ksi
|  | Es = | 29000 | ksi
STEM 1 REINFORCEMENT
Design Forces:
| Service Moment: | Mw = | 1.506 | k-ft/ft
| Ultimate Moment = | Mu = | 29.7265 | k-ft/ft
| Ultimate Shear = | Vu = | 5.0775 | k/ft
Flexural Reinforcement Design (AASHTO 5.7.3.2):
|  | Ig = | 5832 | in4
|  | 1.2Mcr = | 31.104 | k-ft/ft | GOV'NS | (Minimum Reinforcement Check, AASHTO 5.7.3.3.2)
|  | 1.33 Mu = | 39.5362 | k-ft/ft
|  | Concrete cover = | 2 | in
|  | As = Mu / ФFyjd = | 0.40777 | in2 / ft (AASHTO 5.7.3.2.1-1…..assume j=0.90, Ф = 0.90)
|  | Vertical bars : # | 5
|  | Spacing (S): | 6 | in
|  | As = | 0.62 | in2 / ft | OK….Check Actual
|  | a = AsFy / 0.85f'cb = | 0.91176 | in
|  | c = a/β1 = | 1.0727 | in
|  | d = | 15.6875 | in
|  | εs = (d-c)(εc/c) = (d-c)(0.003/c) = | 0.040874 | in/in | εy = Fy / Es = | 0.002069 | in/in | Tension Controlled….Φ=0.90
|  | ΦMn = ΦAs fy (d - 0.5a) = | 42.4962 | k-ft/ft
| CAPACITY CHECK | Mu | < | ΦMn | OK
| MIN. REINF. CHECK | 1.2Mcr | < | ΦMn | OK
Check Reinforcement Distribution (AASHTO 5.7.3.4):
|  | 0.8*fr = | 0.384 | ksi
|  | fact = | 0.027889 | ksi | Spacing not checked…fact < 0.8fr
|  | γe = | - | (Class I Surface)
|  | dc = Cover + 0.5(dtb) = | - | in
|  | h = tstem = | - | in
|  | βs = 1+ dc / 0.7(h-dc) = | -
|  | n = Es / Ec = | - | …Say n = | -
|  | de = tstem - 2(Cover) + 0.5(dtb) = | - | in
|  | ρ = As/bde = | -
|  | K = SQRT[ (ρn)2+2(ρn) ] - (ρn) = | -
|  | Kde = | - | in
|  | It = (1/3) b (Kde)3 + nAs (de - Kde)2 = | - | in4 / ft
|  | y = de - Kde = | - | in
|  | fss = nMservicey /It = | - | ksi
|  | SMAX =700γe / βsfss - 2dc= | - | in……….. | Say SMAX = | - | in | -
Temperature and Shrinkage Reinforcement (Horizontal Bars) (AASHTO 5.10.8):
|  | As > 1.3bh / 2 (b+h)Fy = | 0.14505 | in2 / ft | OK
Use # | 5 | @ | 12 | inches, As = | 0.31 | in2 / ft | OK
Shear Design/Check (AASHTO 5.8.3.3-5):
|  | Vu = | 5.0775 | k/ft
|  | β = | 2 |  | (AASHTO 5.8.3.4)
|  | dv = d - a / 2 = | 15.2316 | in
|  | Vc = 0.0316βbvdv(f'c)0.5 = | 23.1033 | k/ft
|  | ФVn = ФVc = 0.90Vc = | 20.793 | k/ft | OK
Overall Stem 1 Bar Layout:
Back Face:
| No. | 5 | @ | 6 | inches
Front Face
| No. | 5 | @ | 12 | inches
STEM 2 REINFORCEMENT
Design Forces:
| Service Moment: | Mw = | 6.2456 | k-ft/ft
| Ultimate Moment = | Mu = | 49.4527 | k-ft/ft
| Ultimate Shear = | Vu = | 6.0031 | k/ft
Flexural Reinforcement Design (AASHTO 5.7.3.2):
|  | Ig = | 5832 | in4
|  | 1.2Mcr = | 31.104 | k-ft/ft | GOV'NS | (Minimum Reinforcement Check, AASHTO 5.7.3.3.2)
|  | 1.33 Mu = | 65.7721 | k-ft/ft
|  | Concrete cover = | 2 | in
|  | As = Mu / ФFyjd = | 0.67836 | in2 / ft (AASHTO 5.7.3.2.1-1…..assume j=0.90, Ф = 0.90)
|  | Vertical bars : # | 6
|  | Spacing (S): | 6 | in
|  | As = | 0.88 | in2 / ft | OK….Check Actual
|  | a = AsFy / 0.85f'cb = | 1.2941 | in
|  | c = a/β1 = | 1.5225 | in
|  | d = | 15.625 | in
|  | εs = (d-c)(εc/c) = (d-c)(0.003/c) = | 0.027788 | in/in | εy = Fy / Es = | 0.002069 | in/in | Tension Controlled….Φ=0.90
|  | ΦMn = ΦAs fy (d - 0.5a) = | 59.3126 | k-ft/ft
| CAPACITY CHECK | Mu | < | ΦMn | OK
| MIN. REINF. CHECK | 1.2Mcr | < | ΦMn | OK
Check Reinforcement Distribution (AASHTO 5.7.3.4):
|  | 0.8*fr = | 0.384 | ksi
|  | fact = | 0.11566 | ksi | Spacing not checked…fact < 0.8fr
|  | γe = | - | (Class I Surface)
|  | dc = Cover + 0.5(dtb) = | - | in
|  | h = tstem = | - | in
|  | βs = 1+ dc / 0.7(h-dc) = | -
|  | n = Es / Ec = | - | …Say n = | -
|  | de = tstem - 2(Cover) + 0.5(dtb) = | - | in
|  | ρ = As/bde = | -
|  | K = SQRT[ (ρn)2+2(ρn) ] - (ρn) = | -
|  | Kde = | - | in
|  | It = (1/3) b (Kde)3 + nAs (de - Kde)2 = | - | in4 / ft
|  | y = de - Kde = | - | in
|  | fss = nMservicey /It = | - | ksi
|  | SMAX =700γe / βsfss - 2dc= | - | in……….. | Say SMAX = | - | in | -
Temperature and Shrinkage Reinforcement (Horizontal Bars) (AASHTO 5.10.8):
|  | As > 1.3bh / 2 (b+h)Fy = | 0.13746 | in2 / ft | OK
Use # | 5 | @ | 12 | inches, As = | 0.31 | in2 / ft | OK
Shear Design/Check (AASHTO 5.8.3.3-5):
|  | Vu = | 6.0031 | k/ft
|  | β = | 2 |  | (AASHTO 5.8.3.4)
|  | dv = d - a / 2 = | 14.9779 | in
|  | Vc = 0.0316βbvdv(f'c)0.5 = | 22.7185 | k/ft
|  | ФVn = ФVc = 0.90Vc = | 20.4467 | k/ft | OK
Overall Stem 2 Layout:
Back Face:
| No. | 6 | @ | 6 | inches
Front Face
| No. | 5 | @ | 12 | inches
FOOTING REINFORCEMENT
Temperature and Shrinkage Reinforcement (Longitudinal Bars) (AASHTO 5.10.8):
|  | As > 1.3bh / 2 (b+h)Fy = | 0.273 | in2 / ft | (BOTH DIRECTIONS)
Use # | 5 | @ | 12 | inches, As = | 0.31 | in2 / ft | OK
Design Forces
|  | Pile Spacing = | 7 | ft
Service:
|  | Max Pile Reaction ("Row 1")= | 0 | kip = | 0 | klf
|  | Max Pile Reaction ("Row 2")= | 104.4043 | kip = | 14.9149 | klf
|  | Max Pile Reaction ("Row 3")= | 58.6934 | kip = | 8.3848 | klf
|  | Max Pile Reaction ("Row 4")= |  | kip = | 0 | klf
Strength:
|  | Max Pile Reaction ("Row 1")= | 0 | kip = | 0 | klf
|  | Min Pile Reaction ("Row 1")= | 0 | kip = | 0 | klf
|  | Max Pile Reaction ("Row 2")= | 149.7632 | kip = | 21.3947 | klf
|  | Min Pile Reaction ("Row 2")= | 112.8188 | kip = | 16.117 | klf
|  | Max Pile Reaction ("Row 3")= | 73.2995 | kip = | 10.4714 | klf
|  | Min Pile Reaction ("Row 3")= | 16.1147 | kip = | 2.3021 | klf
|  | Max Pile Reaction ("Row 4")= | 0 | kip = | 0 | klf
|  | Min Pile Reaction ("Row 4")= | 0 | kip = | 0 | klf
Surcharge Loads:
|  | Pv (At Toe) = | 1.0546 | klf = | 1.0546 | klf
|  | Pv (At Heel) = | 4.8228 | klf = | 4.8228 | klf
TRANSVERSE DIRECTION
Shear Design
|  | Concrete cover = | 3 | in
|  | Flexral Bars = No: | 5
One Way Shear in Footing Toe: |  |  |  |  | (AASHTO 5.13.3.6.1 & 5.8.3.2)
|  | de = | 32.845 | in
|  | a = | 0.45588 | in
|  | dv = max(de-a/2 , 0.9*de , 0.72*h) = | 32.6171 | in | NO SHEAR CHECK REQUIRED
|  | Vu = | 0 | k/ft
|  | β = | 2 |  | (AASHTO 5.8.3.4)
|  | Vc = 0.0316βbvdv(f'c)0.5 = | - | k/ft
|  | ФVn = ФVc = 0.90Vc = | - | k/ft
One Way Shear in Footing Heel: |  |  |  |  | (AASHTO 5.13.3.6.1 & 5.8.3.2)
|  | de = | 32.845 | in
|  | a = | 0.45588 | in
|  | dv = max(de-a/2 , 0.9*de , 0.72*h) = | 32.6171 | in
|  | Vu = | 10.4714 | k/ft
|  | β = | 2 |  | (AASHTO 5.8.3.4)
|  | Vc = 0.0316βbvdv(f'c)0.5 = | 49.4736 | k/ft
|  | ФVn = ФVc = 0.90Vc = | 44.5262 | k/ft | OK
Two Way Shear (Punching Shear) |  |  |  |  | (AASHTO 5.13.3.6.1)
|  | Pile Size = | HP14x73
|  | bf = | 14 | in
|  | d = | 14 | in
|  | Vu = | 149.7632 | kips
|  | dv = | 32.6171 | in
|  | 0.5 dv = | 16.3085 | in
|  | Initial Length Parallel to HP Web = | 46.6171 | in | Use Reduced Parrallel Length
|  | Initial Length Perpendicular to HP Web = | 46.6171 | in | Use One Length Perpendicular to the Web
|  | Actual Length Parallel to HP Web = | 21 | in
|  | Actual Length Perpendicular to HP Web = | 46.6171 | in
|  | βc = | 2.2199 | in
|  | bo= | 135.2341 | in
|  | (0.063+(0.126/βc))*f'c1/2*bo*dv = | 1056.5111 | Kips
|  | 0.126*f'c1/2*bo*dv = | 1111.5567 | Kips
|  | Vn = | 1056.5111 | Kips
|  | ФVr = 0.90Vn = | 950.86 | Kips | OK
Flexural Design
Flexure at Toe
| Mu,max = | 5.3487 | k-ft/ft
| Mu,min = | 3.1065 | k-ft/ft | MIN STEEL IN TOP MAT
Flexural Reinforcement Design for BOTTOM MAT AT TOE (Transverse Bars) (AASHTO 5.7.3.2):
|  | Mu = | 5.3487 | k-ft/ft
|  | Ig = | 46656 | in4
|  | 1.2Mcr = | 124.416 | k-ft/ft |  | (Minimum Reinforcement Check, AASHTO 5.7.3.3.2)
|  | 1.33 Mu = | 7.1138 | k-ft/ft | GOV'NS
|  | Concrete cover = | 3 | in
|  | As = Mu / ФFyjd = | 0.036685 | in2 / ft (AASHTO 5.7.3.2.1-1…..assume j=0.90, Ф = 0.90)
|  | Vertical bars : # | 5
|  | Spacing (S): | 12 | in
|  | As = | 0.31 | in2 / ft | OK….Check Actual
|  | a = AsFy / 0.85f'cb = | 0.45588 | in
|  | c = a/β1 = | 0.53633 | in
|  | d = | 32.6875 | in
|  | εs = (d-c)(εc/c) = (d-c)(0.003/c) = | 0.17984 | in/in | εy = Fy / Es = | 0.002069 | in/in | Tension Controlled….Φ=0.90
|  | ΦMn = ΦAs fy (d - 0.5a) = | 45.2811 | k-ft/ft
| CAPACITY CHECK | Mu | < | ΦMn | OK
Check Reinforcement Distribution (AASHTO 5.7.3.4):
|  | 0.8*fr = | 0.384 | ksi
|  | fact = | 0.024762 | ksi | Spacing not checked…fact < 0.8fr
|  | γe = | - | (Class I Surface)
|  | dc = Cover + 0.5(dtb) = | - | in
|  | h = tstem = | - | in
|  | βs = 1+ dc / 0.7(h-dc) = | -
|  | n = Es / Ec = | - | …Say n = | -
|  | de = tstem - 2(Cover) + 0.5(dtb) = | - | in
|  | ρ = As/bde = | -
|  | K = SQRT[ (ρn)2+2(ρn) ] - (ρn) = | -
|  | Kde = | - | in
|  | It = (1/3) b (Kde)3 + nAs (de - Kde)2 = | - | in4 / ft
|  | y = de - Kde = | - | in
|  | fss = nMservicey /It = | - | ksi
|  | SMAX =700γe / βsfss - 2dc= | - | in……….. | Say SMAX = | - | in | -
Flexural Reinforcement Design for TOP MAT AT TOE (Transverse Bars) (AASHTO 5.7.3.2):
|  | Mu = | 3.1065 | k-ft/ft | MIN STEEL IN TOP MAT
|  | Ig = | - | in4
|  | 1.2Mcr = | - | k-ft/ft | - | (Minimum Reinforcement Check, AASHTO 5.7.3.3.2)
|  | 1.33 Mu = | - | k-ft/ft | -
|  | Concrete cover = | 3 | in
|  | As = Mu / ФFyjd = | - | in2 / ft (AASHTO 5.7.3.2.1-1…..assume j=0.90, Ф = 0.90)
|  | Flexural bars : # | 5
|  | Spacing (S): | 12 | in
|  | As = | 0.31 | in2 / ft | -
|  | a = AsFy / 0.85f'cb = | - | in
|  | c = a/β1 = | - | in
|  | d = | - | in
|  | εs = (d-c)(εc/c) = (d-c)(0.003/c) = | - | in/in | εy = Fy / Es = | - | in/in | -
|  | ΦMn = ΦAs fy (d - 0.5a) = | - | k-ft/ft
| CAPACITY CHECK | Mu | - | ΦMn | -
| MIN. REINF. CHECK | 1.2Mcr | - | ΦMn | -
Check Reinforcement Distribution (AASHTO 5.7.3.4):
|  | 0.8*fr = | - | ksi
|  | fact = | - | ksi | -
|  | γe = | 1 | (Class I Surface)
|  | dc = Cover + 0.5(dtb) = | - | in
|  | h = tstem = | - | in
|  | βs = 1+ dc / 0.7(h-dc) = | -
|  | n = Es / Ec = | - | …Say n = | -
|  | de = tstem - 2(Cover) + 0.5(dtb) = | - | in
|  | ρ = As/bde = | -
|  | K = SQRT[ (ρn)2+2(ρn) ] - (ρn) = | -
|  | Kde = | - | in
|  | It = (1/3) b (Kde)3 + nAs (de - Kde)2 = | - | in4 / ft
|  | y = de - Kde = | - | in
|  | fss = nMservicey /It = | - | ksi
|  | SMAX =700γe / βsfss - 2dc= | - | in……….. | Say SMAX = | - | in | -
Flexure at Heel
| Mu,max = | 14.5178 | k-ft/ft
| Mu,min = | -3.8631 | k-ft/ft | CHECK NEG.MOMENT AT HEEL
Flexural Reinforcement Design for BOTTOM MAT AT HEEL (Transverse Bars) (AASHTO 5.7.3.2):
|  | Mu = | 14.5178 | k-ft/ft
|  | Ig = | 46656 | in4
|  | 1.2Mcr = | 124.416 | k-ft/ft |  | (Minimum Reinforcement Check, AASHTO 5.7.3.3.2)
|  | 1.33 Mu = | 19.3086 | k-ft/ft | GOV'NS
|  | Concrete cover = | 3 | in
|  | As = Mu / ФFyjd = | 0.099573 | in2 / ft (AASHTO 5.7.3.2.1-1…..assume j=0.90, Ф = 0.90)
|  | Vertical bars : # | 5
|  | Spacing (S): | 12 | in
|  | As = | 0.31 | in2 / ft | OK….Check Actual
|  | a = AsFy / 0.85f'cb = | 0.45588 | in
|  | c = a/β1 = | 0.53633 | in
|  | d = | 32.6875 | in
|  | εs = (d-c)(εc/c) = (d-c)(0.003/c) = | 0.17984 | in/in | εy = Fy / Es = | 0.002069 | in/in | Tension Controlled….Φ=0.90
|  | ΦMn = ΦAs fy (d - 0.5a) = | 45.2811 | k-ft/ft
| CAPACITY CHECK | Mu | < | ΦMn | OK
Check Reinforcement Distribution (AASHTO 5.7.3.4):
|  | 0.8*fr = | 0.384 | ksi
|  | fact = | 0.067212 | ksi | Spacing not checked…fact < 0.8fr
|  | γe = | - | (Class I Surface)
|  | dc = Cover + 0.5(dtb) = | - | in
|  | h = tstem = | - | in
|  | βs = 1+ dc / 0.7(h-dc) = | -
|  | n = Es / Ec = | - | …Say n = | -
|  | de = tstem - 2(Cover) + 0.5(dtb) = | - | in
|  | ρ = As/bde = | -
|  | K = SQRT[ (ρn)2+2(ρn) ] - (ρn) = | -
|  | Kde = | - | in
|  | It = (1/3) b (Kde)3 + nAs (de - Kde)2 = | - | in4 / ft
|  | y = de - Kde = | - | in
|  | fss = nMservicey /It = | - | ksi
|  | SMAX =700γe / βsfss - 2dc= | - | in……….. | Say SMAX = | - | in | -
Flexural Reinforcement Design for TOP MAT AT HEEL (Transverse Bars) (AASHTO 5.7.3.2):
|  | Mu = | -3.8631 | k-ft/ft | CHECK NEG.MOMENT AT HEEL
|  | Ig = | 46656 | in4
|  | 1.2Mcr = | 124.416 | k-ft/ft |  | (Minimum Reinforcement Check, AASHTO 5.7.3.3.2)
|  | 1.33 Mu = | 5.1379 | k-ft/ft | GOV'NS
|  | Concrete cover = | 3 | in
|  | As = Mu / ФFyjd = | 0.026496 | in2 / ft (AASHTO 5.7.3.2.1-1…..assume j=0.90, Ф = 0.90)
|  | Flexural bars : # | 5
|  | Spacing (S): | 12 | in
|  | As = | 0.31 | in2 / ft | OK….Check Actual
|  | a = AsFy / 0.85f'cb = | 0.45588 | in
|  | c = a/β1 = | 0.53633 | in
|  | d = | 32.6875 | in
|  | εs = (d-c)(εc/c) = (d-c)(0.003/c) = | 0.17984 | in/in | εy = Fy / Es = | 0.002069 | in/in | Tension Controlled….Φ=0.90
|  | ΦMn = ΦAs fy (d - 0.5a) = | 45.2811 | k-ft/ft
| CAPACITY CHECK | Mu | < | ΦMn | OK
Check Reinforcement Distribution (AASHTO 5.7.3.4):
|  | 0.8*fr = | 0.384 | ksi
|  | fact = | 0.065212 | ksi | Spacing not checked…fact < 0.8fr
|  | γe = | - | (Class I Surface)
|  | dc = Cover + 0.5(dtb) = | - | in
|  | h = tstem = | - | in
|  | βs = 1+ dc / 0.7(h-dc) = | -
|  | n = Es / Ec = | - | …Say n = | -
|  | de = tstem - 2(Cover) + 0.5(dtb) = | - | in
|  | ρ = As/bde = | -
|  | K = SQRT[ (ρn)2+2(ρn) ] - (ρn) = | -
|  | Kde = | - | in
|  | It = (1/3) b (Kde)3 + nAs (de - Kde)2 = | - | in4 / ft
|  | y = de - Kde = | - | in
|  | fss = nMservicey /It = | - | ksi
|  | SMAX =700γe / βsfss - 2dc= | - | in……….. | Say SMAX = | - | in | -
Overall Transverse Bar Layout:
Top Mat:
| No. | 5 | @ | 12 | inches
Bottom Mat:
| No. | 5 | @ | 12 | inches
LONGITUDINAL DIRECTION
Design Forces
|  | Service Pv = | 11.6498 | klf
|  | Self Weight Pv = | 6.3328 | klf
|  | Strength Pv = | 15.9331 | klf
|  | Max Pile Spacing (Longitudinal) = | 14 | ft
| Service Moment: | MS = | 228.3367 | k-ft
| Self Weight Moment: | MSW = | 124.1226 | k-ft
| Ultimate Moment = | MMAX = | 312.2878 | k-ft
| Self Weight Shear = | VSW = | 44.3295 | k
| Ultimate Shear = | Vu = | 111.5314 | k
Shear Design
|  | Concrete cover = | 3 | in
|  | Transverse Bars = No. | 5
|  | Longitudinal Bars = No. | 5
Shear in Footing at Transverse Pile Lines (Self Weight): |  |  |  |  | (AASHTO 5.13.3.6.1 & 5.8.3.2)
|  | de = | 32.535 | in
|  | a = | 0.45588 | in
|  | dv = max(de-a/2 , 0.9*de , 0.72*h) = | 94.5112 | in
|  | Vu = | -0.46226 | k/ft
|  | β = | 2 |  | (AASHTO 5.8.3.4)
|  | Vc = 0.0316βbvdv(f'c)0.5 = | 143.3546 | k/ft
|  | ФVn = ФVc = 0.90Vc = | 129.0192 | k/ft | OK
Shear in Footing at Transverse Pile Lines (Ultimate): |  |  |  |  | (AASHTO 5.13.3.6.1 & 5.8.3.2)
|  | de = | 54.035 | in
|  | a = | 0.45588 | in
|  | dv = max(de-a/2 , 0.9*de , 0.72*h) = | 53.807 | in
|  | Vu = | 3.3407 | k/ft
|  | β = | 2 |  | (AASHTO 5.8.3.4)
|  | Vc = 0.0316βbvdv(f'c)0.5 = | 81.6145 | k/ft
|  | ФVn = ФVc = 0.90Vc = | 73.4531 | k/ft | OK
Flexural Design
Flexural Reinforcement Design for TOP/BOTTOM MAT SELF WEIGHT CASE (Longitudinal Bars) (AASHTO 5.7.3.2):
|  | Mu = | 17.7318 | k-ft/ft
|  | Ig = | 46656 | in4
|  | 1.2Mcr = | 124.416 | k-ft/ft |  | (Minimum Reinforcement Check, AASHTO 5.7.3.3.2)
|  | 1.33 Mu = | 23.5833 | k-ft/ft | GOV'NS
|  | Concrete cover = | 3 | in
|  | As = Mu / ФFyjd = | 0.12162 | in2 / ft (AASHTO 5.7.3.2.1-1…..assume j=0.90, Ф = 0.90)
|  | Flexural bars : # | 5
|  | Spacing (S): | 12 | in
|  | As = | 0.31 | in2 / ft | OK….Check Actual
|  | a = AsFy / 0.85f'cb = | 0.45588 | in
|  | c = a/β1 = | 0.53633 | in
|  | d = | 32.0625 | in
|  | εs = (d-c)(εc/c) = (d-c)(0.003/c) = | 0.17634 | in/in | εy = Fy / Es = | 0.002069 | in/in | Tension Controlled….Φ=0.90
|  | ΦMn = ΦAs fy (d - 0.5a) = | 44.4092 | k-ft/ft
| CAPACITY CHECK | Mu | < | ΦMn | OK
Check Reinforcement Distribution (AASHTO 5.7.3.4):
|  | 0.8*fr = | 0.384 | ksi
|  | fact = | 0.011727 | ksi | Spacing not checked…fact < 0.8fr
|  | γe = | - | (Class I Surface)
|  | dc = Cover + 0.5(dtb) = | - | in
|  | h = tstem = | - | in
|  | βs = 1+ dc / 0.7(h-dc) = | -
|  | n = Es / Ec = | - | …Say n = | -
|  | de = tstem - 2(Cover) + 0.5(dtb) = | - | in
|  | ρ = As/bde = | -
|  | K = SQRT[ (ρn)2+2(ρn) ] - (ρn) = | -
|  | Kde = | - | in
|  | It = (1/3) b (Kde)3 + nAs (de - Kde)2 = | - | in4 / ft
|  | y = de - Kde = | - | in
|  | fss = nMservicey /It = | - | ksi
|  | SMAX =700γe / βsfss - 2dc= | - | in……….. | Say SMAX = | - | in | -
Flexural Reinforcement Design for TOP/BOTTOM MAT ULTIMATE CASE (Longitudinal Bars) (AASHTO 5.7.3.2):
|  | Mu = | 44.6125 | k-ft/ft
|  | Ig = | 190109.1766 | in4
|  | 1.2Mcr = | 506.9578 | k-ft/ft |  | (Minimum Reinforcement Check, AASHTO 5.7.3.3.2)
|  | 1.33 Mu = | 59.3347 | k-ft/ft | GOV'NS
|  | Concrete cover = | 3 | in
|  | As = Mu / ФFyjd = | 0.19157 | in2 / ft (AASHTO 5.7.3.2.1-1…..assume j=0.90, Ф = 0.90)
|  | Flexural bars : # | 5
|  | Spacing (S): | 12 | in
|  | As = | 0.31 | in2 / ft | OK….Check Actual
|  | a = AsFy / 0.85f'cb = | 0.45588 | in
|  | c = a/β1 = | 0.53633 | in
|  | d = | 53.5625 | in
|  | εs = (d-c)(εc/c) = (d-c)(0.003/c) = | 0.2966 | in/in | εy = Fy / Es = | 0.002069 | in/in | Tension Controlled….Φ=0.90
|  | ΦMn = ΦAs fy (d - 0.5a) = | 74.4017 | k-ft/ft
| CAPACITY CHECK | Mu | < | ΦMn | OK
Check Reinforcement Distribution (AASHTO 5.7.3.4):
|  | 0.8*fr = | 0.384 | ksi
|  | fact = | 0.037062 | ksi | Spacing not checked…fact < 0.8fr
|  | γe = | - | (Class I Surface)
|  | dc = Cover + 0.5(dtb) = | - | in
|  | h = tstem = | - | in
|  | βs = 1+ dc / 0.7(h-dc) = | -
|  | n = Es / Ec = | - | …Say n = | -
|  | de = tstem - 2(Cover) + 0.5(dtb) = | - | in
|  | ρ = As/bde = | -
|  | K = SQRT[ (ρn)2+2(ρn) ] - (ρn) = | -
|  | Kde = | - | in
|  | It = (1/3) b (Kde)3 + nAs (de - Kde)2 = | - | in4 / ft
|  | y = de - Kde = | - | in
|  | fss = nMservicey /It = | - | ksi
|  | SMAX =700γe / βsfss - 2dc= | - | in……….. | Say SMAX = | - | in | -
Overall Longitudinal Bar Layout:
Top Mat:
| No. | 5 | @ | 12 | inches
Bottom Mat:
| No. | 5 | @ | 12 | inches
Footing Width, B
3.75
Heel
1.75
Toe
10.94
3.58
3.00
7.00
Point A
3.72
Earth on Toe Height
1.50
Stem Width 2
0.00
Back of Wall to Edge of Traffic
Stem Height 2
4.36
Stem Height 1
1.50
Stem Width 1
Point B
Point C
dv
dv
Note on F34: tadams: We can assume this load transfers to the footing under the abutment as it continuous between the wingwall and abutment. The Wingwall stem needs checked independantly.
Note on H34: Tadams: To check stem, distribute downwards at a 1:1 slope from Lt to top of footing. To be conservative, this is placing Lt at the end of an expansion joint and only distributing the force in one direction.
Note on E48: aibrahimkhail: from load calcs for Leap model
Note on C88: tadams: Does not include "Soil above Toe"
Note on D88: tadams: Does not include "Soil above Toe"
Note on A102: tadams: First Pile Goes Here
Note on A117: tadams: First Pile Goes Here
Note on A126: tadams: First Pile Goes Here
Note on G126: tadams: First Pile Goes Here
Note on D433: caschrader: Used Mu
Note on D493: caschrader: Conservatively use Mu = Mserv
Note on D532: caschrader: Used Mu
Note on D618: caschrader: Same Procedure as for FWHA Task Order: DTFH61-02-T-63032
Note on D620: caschrader: Same Procedure as for FWHA Task Order: DTFH61-02-T-63032
Note on D636: caschrader: Taken at "dv" Vu (k/ft) = (Vm - Pv*dv)/12
Note on D645: caschrader: Include 1/2 of Breastwall
Note on D649: caschrader: Taken at "dv" Vu (k/ft) = (Vm - Pv*dv)/12
Note on D688: caschrader: Uses Self Weigh Moment
Note on D710: caschrader: Includes 1/2 of Stem

## ASTM Areas & HP Properties
ASTM Bar | Area | Diameter
Size | sq. in | in.
Designation
3 | 0.11 | 0.375
4 | 0.2 | 0.5
5 | 0.31 | 0.625
6 | 0.44 | 0.75
7 | 0.6 | 0.875
8 | 0.79 | 1
9 | 1 | 1.128
10 | 1.27 | 1.27
11 | 1.56 | 1.41
14 | 2.25 | 1.693
18 | 4 | 2.257
HP Section | bf | d
| in. | in.
HP 10x42 | 10.1 | 9.7
HP 12x53 | 12 | 11.8
HP 14x73 | 14.6 | 13.6