## Wall-1 RA
[9 empty] | Made by: | AI | Date: | 2025-01-09 | Job No: | 20230339
[9 empty] | Checked by: | TDA | Date: | 2025-01-20 | Sheet No: | 1
[9 empty] | Project: | Bridge ST St_Bowerston |  | PID: | 120494
[9 empty] | Subject: | Temporary Shoring 2 at Rear Abutment
Temporary Shoring 2 at Rear Abutment
Boring Data
Soil Properties Based off of Borring B-002-0-24 | [15 empty] | Layer | Top | Bottom | Depth | Φ | gamma | ka1 | ka2 | Cohesive Strength | E50 | K (py) | typ
[16 empty] | 1 | 943.7 | 940.2 | 3.5 | 24 | 124 | 0.42173 | 0.42173 | 750 | 0.015 | 80 | Stiff Clay W/O Free Water (Reese)
|  |  | Top of Wall Elevation = | 943.627 | ft | [10 empty] | 2 | 940.2 | 935.2 | 8.5 | - | 124 | #VALUE! | #VALUE! | 750 | 0.015 | 80 | Stiff Clay W/O Free Water (Reese)
|  |  | Bottom of Wall Elevation = | 931.28 | ft | [10 empty] | 3 | 935.2 | 932.2 | 11.5 | - | 122 | #VALUE! | #VALUE! | 250 | 0.03 | 15 | Stiff Clay W/O Free Water (Reese)
|  |  | Water Table Elevation = | 935.2 | [11 empty] | 4 | 932.2 | 929.2 | 14.5 | 28 | 110 | 0.36103 | 0.36103 | - | - | 20 | Sand (Reese)
|  |  | H (design)= | 9.2602 | ft | [10 empty] | 5 | 929.2 | 924.7 | 19 | 28 | 110 | 0.36103 | 0.36103 | - | - | 20 | Sand (Reese)
|  |  | Su = | 0 | psf | (Conservative) | [9 empty] | 6 | 924.7 | 920.2 | 23.5 | - | 124 | #VALUE! | #VALUE! | 750 | 0.015 | 80 | Stiff Clay With Free Water (Reese)
|  |  | Gamma = | 125 | pcf | [10 empty] | 7 | 920.2 | 910.2 | 33.5 | - | 126 | #VALUE! | #VALUE! | 1500 | 0.01 | 350 | Stiff Clay With Free Water (Reese)
|  |  | Backslope Angle = | 0 | [11 empty] | 8 | 910.2 | 893.7 | 50 | - | 131 | #VALUE! | #VALUE! | 4500 | 0.004 | 1500 | Stiff Clay With Free Water (Reese)
|  |  | Piling Spacing S = | 0 | ft
|  |  | ka1 = | 0.42173
|  |  | ka2 = | 0.42173
|  |  | Water Density = | 62.4 | pcf
|  |  | Surcharge Load Equivalent Height = | 2
|  |  | p multiplier inputted into L-Pile | #REF! | BDM 305.1.2
AASHTO LRFD Load Factors
Reference Tbl. 3.4.1-1 & 3.4.1-2
Limit State |  | EH | LL | WA
Service I |  | 1 | 1 | 1
Strength I |  | 1.5 | 1.75 | 1
Load Pressure Calculations | [14 empty] | y | x
Limit State |  | Depth Below Head (ft) | EH | LL | WA | [9 empty] | 0 | 0
Top of Wall |  | 0 | 0 | 105.4326 | 0 | psf | [8 empty] | 0 | 105.4326
Water Table |  | 8.427 | 444.2401 | 105.4326 | 0 | psf | [8 empty] | 9.2602 | 623.6655
Bottom of Wall |  | 9.2602 | 466.2381 | 105.4326 | 51.9948 | psf | [8 empty] | 9.2602 | 0
PYWALL Unfiromly Distributed Load (LL Surcharge) Inputs
Location |  | Service I Min (lbs/in) | Strength I Max (lbs/in)
Top of Wall |  | 250 | 291.6667 | Note: Pywall uses a active earth modification factor, for service case it is 1 but for strength case it is 1.5 and it multiplies surcharge load by 1.5 by default so to get around this in strength case surchage load needs to be multiplied by 1.75/1.5.
Bottom of Wall |  | 250 | 291.6667
SOIL LAYER SETUP FOR PYWALL
No |  | Type |  | Depth at Top of the Layer | Depth at Bottom of Layer | Friction angle Φ | Unit Weight | Cohesive Strength | E50 | K (py) (pci) | Pressure coefficient
1 |  | Stiff Clay W/O Free Water (Reese) |  | -0.073 | 3.427 | 24 | 124 | 750 | 0.015 | 80 | 0.42173 | 0.42173
2 |  | Stiff Clay W/O Free Water (Reese) |  | 3.427 | 8.427 | - | 124 | 750 | 0.015 | 80 | 0.42173 | 0.42173
3 |  | Stiff Clay W/O Free Water (Reese) |  | 8.427 | 9.2602 | - | 122 | 250 | 0.03 | 15 | 0.42173 | 0.42173
4 |  | Stiff Clay W/O Free Water (Reese) |  | 9.2602 | 11.427 | - | 122 | 250 | 0.03 | 15 | 0.0001 | 0.0001
5 |  | Sand (Reese) |  | 11.427 | 14.427 | 28 | 110 | - | - | 20 | 0.0001 | 0.0001
6 |  | Sand (Reese) |  | 14.427 | 18.927 | 28 | 110 | - | - | 20 | 0.0001 | 0.0001
7 |  | Stiff Clay With Free Water (Reese) |  | 18.927 | 23.427 | - | 124 | 750 | 0.015 | 80 | 0.0001 | 0.0001 | all load effects are zero below excavation line.
8 |  | Stiff Clay With Free Water (Reese) |  | 23.427 | 33.427 | - | 126 | 1500 | 0.01 | 350 | 0.001 | 0.0001
9 |  | Stiff Clay With Free Water (Reese) |  | 33.427 | 49.927 | - | 131 | 4500 | 0.004 | 1500 | 0.001 | 0.0001
PYWALL results
SHEET PILE
[5 empty] | SECTION = | PZ 35
[5 empty] | Depth = | 32 | ft
[5 empty] | Service Level Deflection = | 1.067 | in | < OK | 1.1112 | in
[5 empty] | Strength Level Deflection = | 1.985 | in | < OK | 2.2225 | in
[5 empty] | Max Strength I Moment Above Excavation Line = | 37.2917 | kip-ft | < OK | 181.875 | k-ft
[5 empty] | Max Strength I Moment Below Excavation Line = | 85.5 | kip-ft | < OK | 181.875 | k-ft
[5 empty] | Max Strength I Shear = | 9.736 | kips | < OK | 137.417 | kips (LRFD Section 6.10.9.2)
STA I | X | DEFL. | SLOPE | MOMENT | SHEAR | SOIL_REACT | NET_FORCE/STA | EI |  |  | Depth (ft) | Deflection (in) | Moment (in-lbs) | Shear ( lbs) |  | Max Moment above |  |  | Max Shear
| FT | IN | RAD | LBS-IN | LBS | LBS/IN | LBS | LBS-IN**2 |  |  | 0 | 1.985 | 0 | 0 |  | 447500 | lb-in |  | 9736 |  | lbs
------ | ---- | ---- | ----- | ------ | ------ | --------- | --------- | --------- |  |  | 0.32 | 1.949 | 0 | 63.28
0 | 0 | 1.985 | -0.009469 | 0 | 0 | 0 | 0 | 19760000000 |  |  | 0.64 | 1.913 | 486 | 197.4
1 | 0.32 | 1.949 | -0.009469 | 0 | 63.28 | 0 | 126.6 | 19760000000 |  |  | 0.96 | 1.876 | 1516 | 346.7 |  | Max Moment below
2 | 0.64 | 1.913 | -0.009469 | 486 | 197.4 | 0 | 141.7 | 19760000000 |  |  | 1.28 | 1.84 | 3148 | 511.1 |  | 1026000 | kip-in
3 | 0.96 | 1.876 | -0.009469 | 1516 | 346.7 | 0 | 156.9 | 19760000000 |  |  | 1.6 | 1.804 | 5441 | 690.7
4 | 1.28 | 1.84 | -0.009468 | 3148 | 511.1 | 0 | 172 | 19760000000 |  |  | 1.92 | 1.767 | 8453 | 885.4
5 | 1.6 | 1.804 | -0.009468 | 5441 | 690.7 | 0 | 187.2 | 19760000000 |  |  | 2.24 | 1.731 | 12240 | 1095
6 | 1.92 | 1.767 | -0.009466 | 8453 | 885.4 | 0 | 202.3 | 19760000000 |  |  | 2.56 | 1.694 | 16870 | 1320
7 | 2.24 | 1.731 | -0.009464 | 12240 | 1095 | 0 | 217.5 | 19760000000 |  |  | 2.88 | 1.658 | 22380 | 1561
8 | 2.56 | 1.694 | -0.009461 | 16870 | 1320 | 0 | 232.6 | 19760000000 |  |  | 3.2 | 1.622 | 28850 | 1816
9 | 2.88 | 1.658 | -0.009458 | 22380 | 1561 | 0 | 247.8 | 19760000000 |  |  | 3.52 | 1.586 | 36330 | 2086
10 | 3.2 | 1.622 | -0.009453 | 28850 | 1816 | 0 | 262.9 | 19760000000 |  |  | 3.84 | 1.549 | 44870 | 2372
11 | 3.52 | 1.586 | -0.009446 | 36330 | 2086 | 0 | 278.1 | 19760000000 |  |  | 4.16 | 1.513 | 54550 | 2673
12 | 3.84 | 1.549 | -0.009438 | 44870 | 2372 | 0 | 293.3 | 19760000000 |  |  | 4.48 | 1.477 | 65400 | 2989
13 | 4.16 | 1.513 | -0.009429 | 54550 | 2673 | 0 | 308.4 | 19760000000 |  |  | 4.8 | 1.441 | 77500 | 3320
14 | 4.48 | 1.477 | -0.009417 | 65400 | 2989 | 0 | 323.6 | 19760000000 |  |  | 5.12 | 1.405 | 90900 | 3666
15 | 4.8 | 1.441 | -0.009403 | 77500 | 3320 | 0 | 338.7 | 19760000000 |  |  | 5.44 | 1.369 | 105700 | 4028
16 | 5.12 | 1.405 | -0.009387 | 90900 | 3666 | 0 | 353.9 | 19760000000 |  |  | 5.76 | 1.333 | 121800 | 4404
17 | 5.44 | 1.369 | -0.009368 | 105700 | 4028 | 0 | 369 | 19760000000 |  |  | 6.08 | 1.297 | 139500 | 4796
18 | 5.76 | 1.333 | -0.009346 | 121800 | 4404 | 0 | 384.2 | 19760000000 |  |  | 6.4 | 1.261 | 158700 | 5203
19 | 6.08 | 1.297 | -0.00932 | 139500 | 4796 | 0 | 399.3 | 19760000000 |  |  | 6.72 | 1.226 | 179400 | 5625
20 | 6.4 | 1.261 | -0.009291 | 158700 | 5203 | 0 | 414.5 | 19760000000 |  |  | 7.04 | 1.19 | 201900 | 6062
21 | 6.72 | 1.226 | -0.009258 | 179400 | 5625 | 0 | 429.6 | 19760000000 |  |  | 7.36 | 1.155 | 226000 | 6515
22 | 7.04 | 1.19 | -0.009221 | 201900 | 6062 | 0 | 444.8 | 19760000000 |  |  | 7.68 | 1.12 | 251900 | 6982
23 | 7.36 | 1.155 | -0.00918 | 226000 | 6515 | 0 | 460 | 19760000000 |  |  | 8 | 1.085 | 279600 | 7465
24 | 7.68 | 1.12 | -0.009133 | 251900 | 6982 | 0 | 475.1 | 19760000000 |  |  | 8.32 | 1.05 | 309200 | 7963
25 | 8 | 1.085 | -0.009082 | 279600 | 7465 | 0 | 490.3 | 19760000000 |  |  | 8.64 | 1.015 | 340800 | 8479
26 | 8.32 | 1.05 | -0.009025 | 309200 | 7963 | 0 | 505.4 | 19760000000 |  |  | 8.96 | 0.981 | 374400 | 9019
27 | 8.64 | 1.015 | -0.008961 | 340800 | 8479 | 0 | 527.4 | 19760000000 |  |  | 9.28 | 0.947 | 410100 | 9519
28 | 8.96 | 0.981 | -0.008892 | 374400 | 9019 | 0 | 553 | 19760000000 |  |  | 9.6 | 0.9133 | 447500 | 9736
29 | 9.28 | 0.947 | -0.008816 | 410100 | 9519 | -0.7104 | 445.7 | 19760000000 |  |  | 9.92 | 0.8799 | 484800 | 9715
30 | 9.6 | 0.9133 | -0.008732 | 447500 | 9736 | -15.23 | -11.72 | 19760000000 |  |  | 10.24 | 0.8469 | 522100 | 9677
31 | 9.92 | 0.8799 | -0.008642 | 484800 | 9715 | -19.8 | -29.26 | 19760000000 |  |  | 10.56 | 0.8143 | 559100 | 9613
32 | 10.24 | 0.8469 | -0.008544 | 522100 | 9677 | -24.39 | -46.88 | 19760000000 |  |  | 10.88 | 0.7821 | 595900 | 9521
33 | 10.56 | 0.8143 | -0.008439 | 559100 | 9613 | -33.62 | -82.34 | 19760000000 |  |  | 11.2 | 0.7503 | 632300 | 9412
34 | 10.88 | 0.7821 | -0.008327 | 595900 | 9521 | -38.35 | -100.5 | 19760000000 |  |  | 11.52 | 0.7191 | 668200 | 9262
35 | 11.2 | 0.7503 | -0.008208 | 632300 | 9412 | -42.69 | -117.2 | 19760000000 |  |  | 11.84 | 0.6883 | 703400 | 9046
36 | 11.52 | 0.7191 | -0.008081 | 668200 | 9262 | -59.98 | -183.6 | 19760000000 |  |  | 12.16 | 0.658 | 737700 | 8763
37 | 11.84 | 0.6883 | -0.007948 | 703400 | 9046 | -77.11 | -249.3 | 19760000000 |  |  | 12.48 | 0.6283 | 770700 | 8416
38 | 12.16 | 0.658 | -0.007808 | 737700 | 8763 | -94.15 | -314.8 | 19760000000 |  |  | 12.8 | 0.5992 | 802300 | 8004
39 | 12.48 | 0.6283 | -0.007661 | 770700 | 8416 | -111.1 | -379.8 | 19760000000 |  |  | 13.12 | 0.5706 | 832200 | 7545
40 | 12.8 | 0.5992 | -0.007509 | 802300 | 8004 | -128 | -444.8 | 19760000000 |  |  | 13.44 | 0.5427 | 860200 | 7058
41 | 13.12 | 0.5706 | -0.00735 | 832200 | 7545 | -135.4 | -473.2 | 19760000000 |  |  | 13.76 | 0.5155 | 886400 | 6542
42 | 13.44 | 0.5427 | -0.007185 | 860200 | 7058 | -142.8 | -501.6 | 19760000000 |  |  | 14.08 | 0.4889 | 910500 | 5997
43 | 13.76 | 0.5155 | -0.007016 | 886400 | 6542 | -150.2 | -530 | 19760000000 |  |  | 14.4 | 0.4629 | 932400 | 5425
44 | 14.08 | 0.4889 | -0.006841 | 910500 | 5997 | -157.6 | -558.4 | 19760000000 |  |  | 14.72 | 0.4377 | 952100 | 4831
45 | 14.4 | 0.4629 | -0.006662 | 932400 | 5425 | -165 | -586.8 | 19760000000 |  |  | 15.04 | 0.4132 | 969500 | 4228
46 | 14.72 | 0.4377 | -0.006479 | 952100 | 4831 | -168.7 | -601.2 | 19760000000 |  |  | 15.36 | 0.3894 | 984600 | 3621
47 | 15.04 | 0.4132 | -0.006292 | 969500 | 4228 | -169.8 | -605.3 | 19760000000 |  |  | 15.68 | 0.3663 | 997300 | 3014
48 | 15.36 | 0.3894 | -0.006103 | 984600 | 3621 | -170.3 | -607.4 | 19760000000 |  |  | 16 | 0.344 | 1008000 | 2407
49 | 15.68 | 0.3663 | -0.00591 | 997300 | 3014 | -170.4 | -607.6 | 19760000000 |  |  | 16.32 | 0.3224 | 1016000 | 1802
50 | 16 | 0.344 | -0.005715 | 1008000 | 2407 | -170 | -606.1 | 19760000000 |  |  | 16.64 | 0.3016 | 1022000 | 1202
51 | 16.32 | 0.3224 | -0.005519 | 1016000 | 1802 | -169.2 | -603 | 19760000000 |  |  | 16.96 | 0.2815 | 1025000 | 606
52 | 16.64 | 0.3016 | -0.005321 | 1022000 | 1202 | -168 | -598.6 | 19760000000 |  |  | 17.28 | 0.2623 | 1026000 | 16.77
53 | 16.96 | 0.2815 | -0.005122 | 1025000 | 606 | -166.5 | -592.7 | 19760000000 |  |  | 17.6 | 0.2437 | 1025000 | -565
54 | 17.28 | 0.2623 | -0.004923 | 1026000 | 16.77 | -164.7 | -585.7 | 19760000000 |  |  | 17.92 | 0.226 | 1022000 | -1138
55 | 17.6 | 0.2437 | -0.004723 | 1025000 | -565 | -162.6 | -577.8 | 19760000000 |  |  | 18.24 | 0.209 | 1016000 | -1702
56 | 17.92 | 0.226 | -0.004524 | 1022000 | -1138 | -160.3 | -568.9 | 19760000000 |  |  | 18.56 | 0.1928 | 1009000 | -2257
57 | 18.24 | 0.209 | -0.004326 | 1016000 | -1702 | -157.8 | -559.4 | 19760000000 |  |  | 18.88 | 0.1773 | 999100 | -2791
58 | 18.56 | 0.1928 | -0.00413 | 1009000 | -2257 | -155.2 | -549.1 | 19760000000 |  |  | 19.2 | 0.1625 | 987400 | -3301
59 | 18.88 | 0.1773 | -0.003935 | 999100 | -2791 | -147.7 | -520.2 | 19760000000 |  |  | 19.52 | 0.1485 | 973800 | -3792
60 | 19.2 | 0.1625 | -0.003742 | 987400 | -3301 | -142.3 | -499.4 | 19760000000 |  |  | 19.84 | 0.1353 | 958300 | -4267
61 | 19.52 | 0.1485 | -0.003551 | 973800 | -3792 | -137.7 | -481.7 | 19760000000 |  |  | 20.16 | 0.1227 | 941000 | -4730
62 | 19.84 | 0.1353 | -0.003363 | 958300 | -4267 | -134.4 | -469 | 19760000000 |  |  | 20.48 | 0.1109 | 922000 | -5180
63 | 20.16 | 0.1227 | -0.003179 | 941000 | -4730 | -131.1 | -456.4 | 19760000000 |  |  | 20.8 | 0.09969 | 901200 | -5614
64 | 20.48 | 0.1109 | -0.002998 | 922000 | -5180 | -128 | -444.5 | 19760000000 |  |  | 21.12 | 0.08919 | 878800 | -6026
65 | 20.8 | 0.09969 | -0.002821 | 901200 | -5614 | -122.5 | -423.6 | 19760000000 |  |  | 21.44 | 0.07935 | 854900 | -6413
66 | 21.12 | 0.08919 | -0.002648 | 878800 | -6026 | -116.1 | -399.1 | 19760000000 |  |  | 21.76 | 0.07015 | 829600 | -6778
67 | 21.44 | 0.07935 | -0.002479 | 854900 | -6413 | -110.1 | -376 | 19760000000 |  |  | 22.08 | 0.06157 | 802900 | -7122
68 | 21.76 | 0.07015 | -0.002316 | 829600 | -6778 | -104.5 | -354.2 | 19760000000 |  |  | 22.4 | 0.05358 | 774900 | -7446
69 | 22.08 | 0.06157 | -0.002157 | 802900 | -7122 | -99.12 | -333.7 | 19760000000 |  |  | 22.72 | 0.04618 | 745700 | -7737
70 | 22.4 | 0.05358 | -0.002004 | 774900 | -7446 | -93.94 | -313.8 | 19760000000 |  |  | 23.04 | 0.03933 | 715500 | -7982
71 | 22.72 | 0.04618 | -0.001856 | 745700 | -7737 | -81.8 | -267.2 | 19760000000 |  |  | 23.36 | 0.03301 | 684400 | -8206
72 | 23.04 | 0.03933 | -0.001714 | 715500 | -7982 | -70.39 | -223.4 | 19760000000 |  |  | 23.68 | 0.02721 | 652400 | -8427
73 | 23.36 | 0.03301 | -0.001578 | 684400 | -8206 | -70.93 | -225.5 | 19760000000 |  |  | 24 | 0.02189 | 619700 | -8631
74 | 23.68 | 0.02721 | -0.001448 | 652400 | -8427 | -68.22 | -215.1 | 19760000000 |  |  | 24.32 | 0.01703 | 586100 | -8810
75 | 24 | 0.02189 | -0.001325 | 619700 | -8631 | -62.75 | -194.1 | 19760000000 |  |  | 24.64 | 0.01262 | 552000 | -8956
76 | 24.32 | 0.01703 | -0.001208 | 586100 | -8810 | -54.94 | -164.1 | 19760000000 |  |  | 24.96 | 0.008609 | 517400 | -9061
77 | 24.64 | 0.01262 | -0.001097 | 552000 | -8956 | -45.22 | -126.8 | 19760000000 |  |  | 25.28 | 0.004988 | 482400 | -9120
78 | 24.96 | 0.008609 | -0.0009931 | 517400 | -9061 | -33.95 | -83.47 | 19760000000 |  |  | 25.6 | 0.001728 | 447300 | -9130
79 | 25.28 | 0.004988 | -0.000896 | 482400 | -9120 | -21.46 | -35.52 | 19760000000 |  |  | 25.92 | -0.001199 | 412300 | -9084
80 | 25.6 | 0.001728 | -0.0008057 | 447300 | -9130 | -8.051 | 15.96 | 19760000000 |  |  | 26.24 | -0.003818 | 377600 | -8976
81 | 25.92 | -0.001199 | -0.0007222 | 412300 | -9084 | 7.615 | 76.12 | 19760000000 |  |  | 26.56 | -0.006156 | 343400 | -8807
82 | 26.24 | -0.003818 | -0.0006454 | 377600 | -8976 | 24.34 | 140.4 | 19760000000 |  |  | 26.88 | -0.008237 | 309900 | -8582
83 | 26.56 | -0.006156 | -0.0005754 | 343400 | -8807 | 39.41 | 198.2 | 19760000000 |  |  | 27.2 | -0.01009 | 277400 | -8309
84 | 26.88 | -0.008237 | -0.0005119 | 309900 | -8582 | 52.94 | 250.2 | 19760000000 |  |  | 27.52 | -0.01173 | 246100 | -7991
85 | 27.2 | -0.01009 | -0.0004549 | 277400 | -8309 | 65.1 | 296.9 | 19760000000 |  |  | 27.84 | -0.01319 | 216100 | -7634
86 | 27.52 | -0.01173 | -0.000404 | 246100 | -7991 | 76.01 | 338.8 | 19760000000 |  |  | 28.16 | -0.01449 | 187500 | -7240
87 | 27.84 | -0.01319 | -0.0003591 | 216100 | -7634 | 85.81 | 376.4 | 19760000000 |  |  | 28.48 | -0.01565 | 160500 | -6815
88 | 28.16 | -0.01449 | -0.0003199 | 187500 | -7240 | 94.58 | 410.1 | 19760000000 |  |  | 28.8 | -0.01669 | 135100 | -6361
89 | 28.48 | -0.01565 | -0.0002861 | 160500 | -6815 | 102.5 | 440.5 | 19760000000 |  |  | 29.12 | -0.01762 | 111600 | -5880
90 | 28.8 | -0.01669 | -0.0002574 | 135100 | -6361 | 109.7 | 468.1 | 19760000000 |  |  | 29.44 | -0.01848 | 89980 | -5375
91 | 29.12 | -0.01762 | -0.0002334 | 111600 | -5880 | 116.2 | 493.3 | 19760000000 |  |  | 29.76 | -0.01927 | 70330 | -4848
92 | 29.44 | -0.01848 | -0.0002138 | 89980 | -5375 | 122.3 | 516.5 | 19760000000 |  |  | 30.08 | -0.02 | 52750 | -4299
93 | 29.76 | -0.01927 | -0.0001982 | 70330 | -4848 | 127.9 | 538.2 | 19760000000 |  |  | 30.4 | -0.0207 | 37310 | -3598
94 | 30.08 | -0.02 | -0.0001863 | 52750 | -4299 | 133.3 | 558.7 | 19760000000 |  |  | 30.72 | -0.02136 | 25120 | -2877
95 | 30.4 | -0.0207 | -0.0001775 | 37310 | -3598 | 207.6 | 843.9 | 19760000000 |  |  | 31.04 | -0.02201 | 15210 | -2270
96 | 30.72 | -0.02136 | -0.0001715 | 25120 | -2877 | 143.4 | 597.6 | 19760000000 |  |  | 31.36 | -0.02265 | 7679 | -1645
97 | 31.04 | -0.02201 | -0.0001675 | 15210 | -2270 | 148.3 | 616.5 | 19760000000 |  |  | 31.68 | -0.02328 | 2584 | -999.9
98 | 31.36 | -0.02265 | -0.0001653 | 7679 | -1645 | 153.2 | 635.3 | 19760000000 |  |  | 32 | -0.02391 | 0 | -336.4
99 | 31.68 | -0.02328 | -0.0001643 | 2584 | -999.9 | 158.1 | 654 | 19760000000
100 | 32 | -0.02391 | -0.0001641 | 0 | -336.4 | 163 | 672.9 | 19760000000
Note on E18: tadams: Enter these into the soil properties in PYWall
Note on A66: aibrahimkhail: results from Pywall

## Wall-2 SW WW
[9 empty] | Made by: | AI | Date: | 2025-01-09 | Job No: | 20230339
[9 empty] | Checked by: | TDA | Date: | 2025-01-20 | Sheet No: | 1
[9 empty] | Project: | Bridge ST St_Bowerston |  | PID: | 120494
[9 empty] | Subject: | Temporary Shoring 2 at Southwest Wingwall
Temporary Shoring 2 at Southwest Wingwall
Boring Data
Soil Properties Based off of Borring B-002-0-24 | [15 empty] | Layer | Top | Bottom | Depth | Φ | gamma | ka1 | ka2 | Cohesive Strength | E50 | K (py) | typ
[16 empty] | 1 | 943.7 | 940.2 | 3.5 | 24 | 124 | 0.42173 | 0.42173 | 750 | 0.015 | 80 | Stiff Clay W/O Free Water (Reese)
|  |  | Top of Wall Elevation = | 942.2188 | ft | [10 empty] | 2 | 940.2 | 935.2 | 8.5 | - | 124 | #VALUE! | #VALUE! | 750 | 0.015 | 80 | Stiff Clay W/O Free Water (Reese)
|  |  | Bottom of Wall Elevation = | 931.28 | ft | 7.0188 | [9 empty] | 3 | 935.2 | 932.2 | 11.5 | - | 122 | #VALUE! | #VALUE! | 250 | 0.03 | 15 | Stiff Clay W/O Free Water (Reese)
|  |  | Water Table Elevation = | 935.2 | [11 empty] | 4 | 932.2 | 929.2 | 14.5 | 28 | 110 | 0.36103 | 0.36103 | - | - | 20 | Sand (Reese)
|  |  | H (design)= | 10.9388 | ft | [10 empty] | 5 | 929.2 | 924.7 | 19 | 28 | 110 | 0.36103 | 0.36103 | - | - | 20 | Sand (Reese)
|  |  | Su = | 0 | psf | (Conservative) | [9 empty] | 6 | 924.7 | 920.2 | 23.5 | - | 124 | #VALUE! | #VALUE! | 750 | 0.015 | 80 | Stiff Clay With Free Water (Reese)
|  |  | Gamma = | 125 | pcf | [10 empty] | 7 | 920.2 | 910.2 | 33.5 | - | 126 | #VALUE! | #VALUE! | 1500 | 0.01 | 350 | Stiff Clay With Free Water (Reese)
|  |  | Backslope Angle = | 0 | [11 empty] | 8 | 910.2 | 893.7 | 50 | - | 131 | #VALUE! | #VALUE! | 4500 | 0.004 | 1500 | Stiff Clay With Free Water (Reese)
|  |  | Piling Spacing S = | 0 | ft
|  |  | ka1 = | 0.42173
|  |  | ka2 = | 0.42173
|  |  | Water Density = | 62.4 | pcf
|  |  | Surcharge Load Equivalent Height = | 0
|  |  | p multiplier inputted into L-Pile | #REF! | BDM 305.1.2
AASHTO LRFD Load Factors
Reference Tbl. 3.4.1-1 & 3.4.1-2
Limit State |  | EH | LL | WA
Service I |  | 1 | 1 | 1
Strength I |  | 1.5 | 1.75 | 1
Load Pressure Calculations | [14 empty] | y | x
Limit State |  | Depth Below Head (ft) | EH | LL | WA | [9 empty] | 0 | 0 | 942.2188
Top of Wall |  | 0 | 0 | 0 | 0 | psf | [8 empty] | 0 | 0 | 942.2188
Water Table |  | 7.0188 | 370.005 | 0 | 0 | psf | [8 empty] | 10.9388 | 718.1022 | 953.1576
Bottom of Wall |  | 10.9388 | 473.4942 | 0 | 244.608 | psf | [8 empty] | 10.9388 | 0 | 953.1576
PYWALL Unfiromly Distributed Load (LL Surcharge) Inputs
Location |  | Service I Min (lbs/in) | Strength I Max (lbs/in)
Top of Wall |  | 0 | 0 | Note: Pywall uses a active earth modification factor, for service case it is 1 but for strength case it is 1.5 and it multiplies surcharge load by 1.5 by default so to get around this in strength case surchage load needs to be multiplied by 1.75/1.5.
Bottom of Wall |  | 0 | 0
SOIL LAYER SETUP FOR PYWALL
No |  | Type |  | Depth at Top of the Layer | Depth at Bottom of Layer | Friction angle Φ | Unit Weight | Cohesive Strength | E50 | K (py) (pci) | Pressure coefficient
1 |  | Stiff Clay W/O Free Water (Reese) |  | -1.4812 | 2.0188 | 24 | 124 | 750 | 0.015 | 80 | 0.42173 | 0.42173
2 |  | Stiff Clay W/O Free Water (Reese) |  | 2.0188 | 7.0188 | - | 124 | 750 | 0.015 | 80 | 0.42173 | 0.42173
3 |  | Stiff Clay W/O Free Water (Reese) |  | 7.0188 | 10.0188 | - | 122 | 250 | 0.03 | 15 | 0.42173 | 0.42173
3 |  | Sand (Reese) |  | 10.0188 | 10.9388 | 28 | 110 | - | - | 20 | 0.42173 | 0.42173
3 |  | Sand (Reese) |  | 10.9388 | 13.0188 | 28 | 110 | - | - | 20 | 0.0001 | 0.0001
4 |  | Sand (Reese) |  | 13.0188 | 17.5188 | - | 124 | 750 | 0.015 | 80 | 0.0001 | 0.0001
4 |  | Stiff Clay With Free Water (Reese) |  | 17.5188 | 22.0188 | - | 122 | 250 | 0.03 | 15 | 0.0001 | 0.0001
5 |  | Stiff Clay With Free Water (Reese) |  | 22.0188 | 32.0188 | 28 | 110 | - | - | 20 | 0.0001 | 0.0001
6 |  | Stiff Clay With Free Water (Reese) |  | 32.0188 | 48.5188 | 28 | 110 | - | - | 20 | 0.0001 | 0.0001
7 |  | 0 |  | 48.5188 | 942.2188 | - | 124 | 750 | 0.015 | 80 | 0.0001 | 0.0001 | all load effects are zero below excavation line.
PYWALL results
SHEET PILE
[5 empty] | SECTION = | PZ 40
[5 empty] | Depth = | 35 | ft
[5 empty] | Service Level Deflection = | 1.225 | in | < OK | 1.3127 | "
[5 empty] | Strength Level Deflection = | 2.334 | in | < OK | 2.6253 | "
[5 empty] | Max Strength I Moment Above Excavation Line = | 25.55 | kip-ft | < OK | 227.625 | k-ft
[5 empty] | Max Strength I Moment Below Excavation Line = | 88 | kip-ft | < OK | 227.625 | k-ft
[5 empty] | Max Strength I Shear = | 10.25 | kips | < OK | 170.7303 | kips (LRFD Section 6.10.9.2)
STA I | X | DEFL. | SLOPE | MOMENT | SHEAR | SOIL_REACT | NET_FORCE/STA | EI |  |  | Depth (ft) | Deflection (in) | Moment (in-lbs) | Shear ( lbs) |  | Max Moment above |  |  | Max Shear
| FT | IN | RAD | LBS-IN | LBS | LBS/IN | LBS | LBS-IN**2 |  |  | 0 | 2.334 | 0 | 0 |  | 306600 | lb-in |  | 10250 |  | lbs
------ | ---- | ---- | ----- | ------ | ------ | --------- | --------- | --------- |  |  | 0.35 | 2.295 | 0 | 7.883
0 | 0 | 2.334 | -0.009284 | 0 | 0 | 0 | 0 | 23360000000 |  |  | 0.7 | 2.256 | 66.22 | 31.53
1 | 0.35 | 2.295 | -0.009284 | 0 | 7.883 | 0 | 15.77 | 23360000000 |  |  | 1.05 | 2.217 | 264.9 | 70.95 |  | Max Moment below
2 | 0.7 | 2.256 | -0.009284 | 66.22 | 31.53 | 0 | 31.53 | 23360000000 |  |  | 1.4 | 2.178 | 662.2 | 126.1 |  | 1056000 | kip-in
3 | 1.05 | 2.217 | -0.009284 | 264.9 | 70.95 | 0 | 47.3 | 23360000000 |  |  | 1.75 | 2.139 | 1324 | 197.1
4 | 1.4 | 2.178 | -0.009284 | 662.2 | 126.1 | 0 | 63.07 | 23360000000 |  |  | 2.1 | 2.1 | 2318 | 283.8
5 | 1.75 | 2.139 | -0.009284 | 1324 | 197.1 | 0 | 78.83 | 23360000000 |  |  | 2.45 | 2.061 | 3708 | 386.3
6 | 2.1 | 2.1 | -0.009284 | 2318 | 283.8 | 0 | 94.6 | 23360000000 |  |  | 2.8 | 2.022 | 5563 | 504.5
7 | 2.45 | 2.061 | -0.009283 | 3708 | 386.3 | 0 | 110.4 | 23360000000 |  |  | 3.15 | 1.983 | 7946 | 638.6
8 | 2.8 | 2.022 | -0.009282 | 5563 | 504.5 | 0 | 126.1 | 23360000000 |  |  | 3.5 | 1.944 | 10930 | 788.3
9 | 3.15 | 1.983 | -0.009281 | 7946 | 638.6 | 0 | 141.9 | 23360000000 |  |  | 3.85 | 1.905 | 14570 | 953.9
10 | 3.5 | 1.944 | -0.009279 | 10930 | 788.3 | 0 | 157.7 | 23360000000 |  |  | 4.2 | 1.866 | 18940 | 1135
11 | 3.85 | 1.905 | -0.009277 | 14570 | 953.9 | 0 | 173.4 | 23360000000 |  |  | 4.55 | 1.827 | 24100 | 1332
12 | 4.2 | 1.866 | -0.009274 | 18940 | 1135 | 0 | 189.2 | 23360000000 |  |  | 4.9 | 1.788 | 30130 | 1545
13 | 4.55 | 1.827 | -0.00927 | 24100 | 1332 | 0 | 205 | 23360000000 |  |  | 5.25 | 1.749 | 37080 | 1774
14 | 4.9 | 1.788 | -0.009265 | 30130 | 1545 | 0 | 220.7 | 23360000000 |  |  | 5.6 | 1.71 | 45030 | 2018
15 | 5.25 | 1.749 | -0.009259 | 37080 | 1774 | 0 | 236.5 | 23360000000 |  |  | 5.95 | 1.671 | 54040 | 2278
16 | 5.6 | 1.71 | -0.009252 | 45030 | 2018 | 0 | 252.3 | 23360000000 |  |  | 6.3 | 1.633 | 64170 | 2554
17 | 5.95 | 1.671 | -0.009243 | 54040 | 2278 | 0 | 268 | 23360000000 |  |  | 6.65 | 1.594 | 75490 | 2846
18 | 6.3 | 1.633 | -0.009232 | 64170 | 2554 | 0 | 283.8 | 23360000000 |  |  | 7 | 1.555 | 88070 | 3156
19 | 6.65 | 1.594 | -0.00922 | 75490 | 2846 | 0 | 299.6 | 23360000000 |  |  | 7.35 | 1.517 | 102000 | 3491
20 | 7 | 1.555 | -0.009205 | 88070 | 3156 | 0 | 321.5 | 23360000000 |  |  | 7.7 | 1.478 | 117400 | 3853
21 | 7.35 | 1.517 | -0.009188 | 102000 | 3491 | 0 | 348.2 | 23360000000 |  |  | 8.05 | 1.439 | 134400 | 4241
22 | 7.7 | 1.478 | -0.009168 | 117400 | 3853 | 0 | 374.8 | 23360000000 |  |  | 8.4 | 1.401 | 153000 | 4656
23 | 8.05 | 1.439 | -0.009146 | 134400 | 4241 | 0 | 401.4 | 23360000000 |  |  | 8.75 | 1.363 | 173500 | 5097
24 | 8.4 | 1.401 | -0.00912 | 153000 | 4656 | 0 | 428 | 23360000000 |  |  | 9.1 | 1.325 | 195800 | 5565
25 | 8.75 | 1.363 | -0.009091 | 173500 | 5097 | 0 | 454.6 | 23360000000 |  |  | 9.45 | 1.287 | 220200 | 6059
26 | 9.1 | 1.325 | -0.009057 | 195800 | 5565 | 0 | 481.2 | 23360000000 |  |  | 9.8 | 1.249 | 246700 | 6580
27 | 9.45 | 1.287 | -0.00902 | 220200 | 6059 | 0 | 507.8 | 23360000000 |  |  | 10.15 | 1.211 | 275500 | 7128
28 | 9.8 | 1.249 | -0.008978 | 246700 | 6580 | 0 | 534.4 | 23360000000 |  |  | 10.5 | 1.174 | 306600 | 7701
29 | 10.15 | 1.211 | -0.008931 | 275500 | 7128 | 0 | 560.4 | 23360000000 |  |  | 10.85 | 1.137 | 340200 | 8293
30 | 10.5 | 1.174 | -0.008879 | 306600 | 7701 | 0 | 585.2 | 23360000000 |  |  | 11.2 | 1.1 | 376300 | 8667
31 | 10.85 | 1.137 | -0.00882 | 340200 | 8293 | -0.3326 | 599.4 | 23360000000 |  |  | 11.55 | 1.063 | 413000 | 8785
32 | 11.2 | 1.1 | -0.008756 | 376300 | 8667 | -14.75 | 148.1 | 23360000000 |  |  | 11.9 | 1.027 | 450100 | 8845
33 | 11.55 | 1.063 | -0.008685 | 413000 | 8785 | -28.84 | 88.94 | 23360000000 |  |  | 12.25 | 0.991 | 487300 | 8845
34 | 11.9 | 1.027 | -0.008607 | 450100 | 8845 | -42.93 | 29.77 | 23360000000 |  |  | 12.6 | 0.9553 | 524400 | 8786
35 | 12.25 | 0.991 | -0.008523 | 487300 | 8845 | -57.02 | -29.39 | 23360000000 |  |  | 12.95 | 0.9201 | 561100 | 8668
36 | 12.6 | 0.9553 | -0.008432 | 524400 | 8786 | -71.1 | -88.56 | 23360000000 |  |  | 13.3 | 0.8853 | 597200 | 8513
37 | 12.95 | 0.9201 | -0.008335 | 561100 | 8668 | -85.19 | -147.7 | 23360000000 |  |  | 13.65 | 0.851 | 632600 | 8343
38 | 13.3 | 0.8853 | -0.008231 | 597200 | 8513 | -88.69 | -162.4 | 23360000000 |  |  | 14 | 0.8171 | 667300 | 8158
39 | 13.65 | 0.851 | -0.00812 | 632600 | 8343 | -92.19 | -177.1 | 23360000000 |  |  | 14.35 | 0.7838 | 701100 | 7959
40 | 14 | 0.8171 | -0.008003 | 667300 | 8158 | -95.7 | -191.9 | 23360000000 |  |  | 14.7 | 0.7509 | 734100 | 7745
41 | 14.35 | 0.7838 | -0.00788 | 701100 | 7959 | -99.2 | -206.6 | 23360000000 |  |  | 15.05 | 0.7186 | 766200 | 7508
42 | 14.7 | 0.7509 | -0.007751 | 734100 | 7745 | -102.7 | -221.3 | 23360000000 |  |  | 15.4 | 0.687 | 797200 | 7239
43 | 15.05 | 0.7186 | -0.007616 | 766200 | 7508 | -110.2 | -253 | 23360000000 |  |  | 15.75 | 0.6559 | 827000 | 6939
44 | 15.4 | 0.687 | -0.007476 | 797200 | 7239 | -117.8 | -284.7 | 23360000000 |  |  | 16.1 | 0.6254 | 855500 | 6606
45 | 15.75 | 0.6559 | -0.00733 | 827000 | 6939 | -125.3 | -316.4 | 23360000000 |  |  | 16.45 | 0.5956 | 882500 | 6242
46 | 16.1 | 0.6254 | -0.007178 | 855500 | 6606 | -132.9 | -348.1 | 23360000000 |  |  | 16.8 | 0.5664 | 907900 | 5847
47 | 16.45 | 0.5956 | -0.007022 | 882500 | 6242 | -140.5 | -379.8 | 23360000000 |  |  | 17.15 | 0.5379 | 931600 | 5415
48 | 16.8 | 0.5664 | -0.006861 | 907900 | 5847 | -148 | -411.5 | 23360000000 |  |  | 17.5 | 0.5102 | 953400 | 4944
49 | 17.15 | 0.5379 | -0.006696 | 931600 | 5415 | -157.5 | -451.3 | 23360000000 |  |  | 17.85 | 0.4831 | 973100 | 4433
50 | 17.5 | 0.5102 | -0.006526 | 953400 | 4944 | -166.9 | -491 | 23360000000 |  |  | 18.2 | 0.4568 | 990600 | 3883
51 | 17.85 | 0.4831 | -0.006353 | 973100 | 4433 | -176.4 | -530.7 | 23360000000 |  |  | 18.55 | 0.4312 | 1006000 | 3306
52 | 18.2 | 0.4568 | -0.006176 | 990600 | 3883 | -185.8 | -570.5 | 23360000000 |  |  | 18.9 | 0.4064 | 1018000 | 2763
53 | 18.55 | 0.4312 | -0.005997 | 1006000 | 3306 | -189 | -583.6 | 23360000000 |  |  | 19.25 | 0.3824 | 1029000 | 2291
54 | 18.9 | 0.4064 | -0.005815 | 1018000 | 2763 | -169.6 | -502.1 | 23360000000 |  |  | 19.6 | 0.3591 | 1038000 | 1869
55 | 19.25 | 0.3824 | -0.005631 | 1029000 | 2291 | -155.4 | -442.4 | 23360000000 |  |  | 19.95 | 0.3366 | 1045000 | 1467
56 | 19.6 | 0.3591 | -0.005445 | 1038000 | 1869 | -145.6 | -401.4 | 23360000000 |  |  | 20.3 | 0.315 | 1050000 | 1066
57 | 19.95 | 0.3366 | -0.005258 | 1045000 | 1467 | -145.6 | -401.5 | 23360000000 |  |  | 20.65 | 0.2941 | 1054000 | 667.7
58 | 20.3 | 0.315 | -0.005069 | 1050000 | 1066 | -145.3 | -400.3 | 23360000000 |  |  | 21 | 0.274 | 1056000 | 272
59 | 20.65 | 0.2941 | -0.00488 | 1054000 | 667.7 | -144.6 | -397.2 | 23360000000 |  |  | 21.35 | 0.2547 | 1056000 | -120.1
60 | 21 | 0.274 | -0.004691 | 1056000 | 272 | -143.9 | -394.2 | 23360000000 |  |  | 21.7 | 0.2361 | 1055000 | -507.9
61 | 21.35 | 0.2547 | -0.004501 | 1056000 | -120.1 | -142.9 | -390.1 | 23360000000 |  |  | 22.05 | 0.2184 | 1052000 | -891.2
62 | 21.7 | 0.2361 | -0.004311 | 1055000 | -507.9 | -141.8 | -385.5 | 23360000000 |  |  | 22.4 | 0.2015 | 1047000 | -1268
63 | 22.05 | 0.2184 | -0.004122 | 1052000 | -891.2 | -140.8 | -381.1 | 23360000000 |  |  | 22.75 | 0.1854 | 1041000 | -1636
64 | 22.4 | 0.2015 | -0.003933 | 1047000 | -1268 | -138.8 | -372.6 | 23360000000 |  |  | 23.1 | 0.1701 | 1033000 | -1996
65 | 22.75 | 0.1854 | -0.003745 | 1041000 | -1636 | -136.7 | -363.8 | 23360000000 |  |  | 23.45 | 0.1555 | 1024000 | -2382
66 | 23.1 | 0.1701 | -0.003559 | 1033000 | -1996 | -134.6 | -355.3 | 23360000000 |  |  | 23.8 | 0.1417 | 1013000 | -2827
67 | 23.45 | 0.1555 | -0.003374 | 1024000 | -2382 | -149.3 | -416.8 | 23360000000 |  |  | 24.15 | 0.1287 | 1000000 | -3327
68 | 23.8 | 0.1417 | -0.003191 | 1013000 | -2827 | -162.8 | -473.7 | 23360000000 |  |  | 24.5 | 0.1164 | 985400 | -3879
69 | 24.15 | 0.1287 | -0.00301 | 1000000 | -3327 | -175.4 | -526.6 | 23360000000 |  |  | 24.85 | 0.1049 | 967900 | -4479
70 | 24.5 | 0.1164 | -0.002831 | 985400 | -3879 | -187.5 | -577.2 | 23360000000 |  |  | 25.2 | 0.09414 | 947800 | -5116
71 | 24.85 | 0.1049 | -0.002655 | 967900 | -4479 | -198.1 | -621.7 | 23360000000 |  |  | 25.55 | 0.08407 | 924900 | -5786
72 | 25.2 | 0.09414 | -0.002483 | 947800 | -5116 | -205.7 | -653.9 | 23360000000 |  |  | 25.9 | 0.07469 | 899200 | -6455
73 | 25.55 | 0.08407 | -0.002315 | 924900 | -5786 | -213.1 | -684.8 | 23360000000 |  |  | 26.25 | 0.066 | 870700 | -7085
74 | 25.9 | 0.07469 | -0.002151 | 899200 | -6455 | -205.6 | -653.5 | 23360000000 |  |  | 26.6 | 0.05796 | 839600 | -7665
75 | 26.25 | 0.066 | -0.001992 | 870700 | -7085 | -194.4 | -606.2 | 23360000000 |  |  | 26.95 | 0.05056 | 806300 | -8196
76 | 26.6 | 0.05796 | -0.001838 | 839600 | -7665 | -182.1 | -554.6 | 23360000000 |  |  | 27.3 | 0.04377 | 770800 | -8681
77 | 26.95 | 0.05056 | -0.00169 | 806300 | -8196 | -170.7 | -506.8 | 23360000000 |  |  | 27.65 | 0.03756 | 733400 | -9123
78 | 27.3 | 0.04377 | -0.001548 | 770800 | -8681 | -160.2 | -462.8 | 23360000000 |  |  | 28 | 0.0319 | 694200 | -9506
79 | 27.65 | 0.03756 | -0.001413 | 733400 | -9123 | -150.6 | -422.3 | 23360000000 |  |  | 28.35 | 0.02677 | 653500 | -9807
80 | 28 | 0.0319 | -0.001285 | 694200 | -9506 | -131.9 | -343.6 | 23360000000 |  |  | 28.7 | 0.02213 | 611800 | -10020
81 | 28.35 | 0.02677 | -0.001163 | 653500 | -9807 | -111.3 | -257.2 | 23360000000 |  |  | 29.05 | 0.01795 | 569300 | -10170
82 | 28.7 | 0.02213 | -0.00105 | 611800 | -10020 | -92.5 | -178.3 | 23360000000 |  |  | 29.4 | 0.0142 | 526400 | -10240
83 | 29.05 | 0.01795 | -0.0009434 | 569300 | -10170 | -75.46 | -106.8 | 23360000000 |  |  | 29.75 | 0.01085 | 483300 | -10250
84 | 29.4 | 0.0142 | -0.0008449 | 526400 | -10240 | -60.04 | -42.01 | 23360000000 |  |  | 30.1 | 0.007869 | 440300 | -10210
85 | 29.75 | 0.01085 | -0.0007541 | 483300 | -10250 | -46.13 | 16.39 | 23360000000 |  |  | 30.45 | 0.005217 | 397500 | -10120
86 | 30.1 | 0.007869 | -0.0006711 | 440300 | -10210 | -33.63 | 68.9 | 23360000000 |  |  | 30.8 | 0.002865 | 355300 | -9982
87 | 30.45 | 0.005217 | -0.0005958 | 397500 | -10120 | -22.42 | 116 | 23360000000 |  |  | 31.15 | 0.0007814 | 313700 | -9805
88 | 30.8 | 0.002865 | -0.0005281 | 355300 | -9982 | -12.38 | 158.2 | 23360000000 |  |  | 31.5 | -0.001065 | 272900 | -9590
89 | 31.15 | 0.0007814 | -0.0004679 | 313700 | -9805 | -3.395 | 195.9 | 23360000000 |  |  | 31.85 | -0.002706 | 233100 | -9336
90 | 31.5 | -0.001065 | -0.0004152 | 272900 | -9590 | 5.847 | 234.7 | 23360000000 |  |  | 32.2 | -0.004171 | 194500 | -9046
91 | 31.85 | -0.002706 | -0.0003697 | 233100 | -9336 | 14.92 | 272.8 | 23360000000 |  |  | 32.55 | -0.005489 | 157100 | -8723
92 | 32.2 | -0.004171 | -0.0003313 | 194500 | -9046 | 23.09 | 307.1 | 23360000000 |  |  | 32.9 | -0.006688 | 121200 | -8370
93 | 32.55 | -0.005489 | -0.0002996 | 157100 | -8723 | 30.51 | 338.3 | 23360000000 |  |  | 33.25 | -0.007795 | 86810 | -7598
94 | 32.9 | -0.006688 | -0.0002746 | 121200 | -8370 | 37.34 | 367 | 23360000000 |  |  | 33.6 | -0.008838 | 57380 | -6353
95 | 33.25 | -0.007795 | -0.0002559 | 86810 | -7598 | 230.5 | 1178 | 23360000000 |  |  | 33.95 | -0.009836 | 33450 | -4978
96 | 33.6 | -0.008838 | -0.0002429 | 57380 | -6353 | 262.3 | 1312 | 23360000000 |  |  | 34.3 | -0.01081 | 15560 | -3477
97 | 33.95 | -0.009836 | -0.0002348 | 33450 | -4978 | 292.5 | 1439 | 23360000000 |  |  | 34.65 | -0.01177 | 4241 | -1853
98 | 34.3 | -0.01081 | -0.0002304 | 15560 | -3477 | 322 | 1563 | 23360000000 |  |  | 35 | -0.01273 | -2.297e-09 | -504.9
99 | 34.65 | -0.01177 | -0.0002286 | 4241 | -1853 | 351.4 | 1686 | 23360000000
100 | 35 | -0.01273 | -0.0002282 | -2.297e-09 | -504.9 | 190.4 | 1010 | 23360000000
Note on E18: tadams: Enter these into the soil properties in PYWall
Note on A67: aibrahimkhail: results from Pywall

## Wall-3 FA
[9 empty] | Made by: | AI | Date: | 2025-01-09 | Job No: | 20230339
[9 empty] | Checked by: | TDA | Date: |  | Sheet No: | 1
[9 empty] | Project: | Bridge ST St_Bowerston |  | PID: | 120494
[9 empty] | Subject: | Temporary Shoring 2 at FWD Abutment
Temporary Shoring 2 at FWD Abutment
Boring Data
Soil Properties Based off of Borring B-001-0-24 | [15 empty] | Layer | Top | Bottom | Depth | Φ | gamma | ka1 | ka2 | Cohesive Strength | K (py) | E50 | typ
[16 empty] | 1 | 939.8 | 933.8 | 6 | 24 | 124 | 0.42173 | 0.42173 | 750 | 80 | 0.015 | Stiff Clay W/O Free Water (Reese)
|  |  | Top of Wall Elevation = | 941.07 | ft | [10 empty] | 2 | 933.8 | 928.3 | 11.5 | 28 | 110 | 0.36103 | 0.36103 | - | 25 | - | Sand (Reese)
|  |  | Bottom of Wall Elevation = | 928 | ft | 17.27 | [9 empty] | 3 | 928.3 | 923.8 | 16 | 28 | 110 | 0.36103 | 0.36103 | - | 25 | - | Sand (Reese)
|  |  | Water Table Elevation = | 923.8 |  |  |  |  | 931.2675 | [6 empty] | 4 | 923.8 | 919.3 | 20.5 | 30 | 115 | 0.33333 | 0.33333 | - | 50 | - | Sand (Reese)
|  |  | H (design)= | 9.8025 | ft | [10 empty] | 5 | 919.3 | 916.3 | 23.5 | 35 | 127 | 0.27099 | 0.27099 | - | 90 | - | Sand (Reese)
|  |  | Su = |  | psf | (Conservative) | [9 empty] | 6 | 916.3 | 906.3 | 33.5 | - | 126 | #VALUE! | #VALUE! | 1500 | 350 | 0.01 | Stiff Clay With Free Water (Reese)
|  |  | Gamma = | 125 | pcf | [10 empty] | 7 | 906.3 | 901.3 | 38.5 | - | 131 | #VALUE! | #VALUE! | 4500 | 1500 | 0.004 | Stiff Clay With Free Water (Reese)
|  |  | Backslope Angle = | 0
|  |  | Piling Spacing S = | 0 | ft
|  |  | ka1 = | 0.42173
|  |  | ka2 = | 0.42173
|  |  | Water Density = | 62.4 | pcf
|  |  | Surcharge Load Equivalent Height = | 2
|  |  | p multiplier inputted into L-Pile | #REF! | BDM 305.1.2
AASHTO LRFD Load Factors
Reference Tbl. 3.4.1-1 & 3.4.1-2
Limit State |  | EH | LL | WA
Service I |  | 1 | 1 | 1
Strength I |  | 1.5 | 1.75 | 1
Load Pressure Calculations | [14 empty] | y | x
Limit State |  | Depth Below Head (ft) | EH | LL | WA | [9 empty] | 0 | 0
Top of Wall |  | 0 | 0 | 105.4326 | 0 | psf | [8 empty] | 0 | 105.4326
Water Table |  | 17.27 | 910.4101 | 105.4326 | 0 | psf | [8 empty] | 9.8025 | 622.1839
Bottom of Wall |  | 9.8025 | 516.7513 | 105.4326 | 0 | psf | [8 empty] | 9.8025 | 0
PYWALL Unfiromly Distributed Load (LL Surcharge) Inputs
Location |  | Service I Min (lbs/in) | Strength I Max (lbs/in)
Top of Wall |  | 250 | 291.6667 | Note: Pywall uses a active earth modification factor, for service case it is 1 but for strength case it is 1.5 and it multiplies surcharge load by 1.5 by default so to get around this in strength case surchage load needs to be multiplied by 1.75/1.5.
Bottom of Wall |  | 250 | 291.6667
SOIL LAYER SETUP FOR PYWALL
No |  | Type |  | Depth at Top of the Layer | Depth at Bottom of Layer | Friction angle Φ | Unit Weight | Cohesive Strength | K (py) (pci) | E50 | Pressure coefficient
1 |  | Stiff Clay W/O Free Water (Reese) |  | 1.27 | 7.27 | 24 | 124 | 750 | 80 | 0.015 | 0.42173 | 0.42173
2 |  | Sand (Reese) |  | 7.27 | 9.8025 | 28 | 110 | - | 25 | - | 0.42173 | 0.42173
3 |  | Sand (Reese) |  | 9.8025 | 24.38 | 28 | 110 | - | 25 | - | 0.0001 | 0.0001 | all load effects are zero below excavation line.
5 |  | Stiff Clay With Free Water (Reese) |  | 24.38 | 34.77 | - | 126 | 1500 | 350 | 0.01 | 0.0001 | 0.0001
7 |  | Stiff Clay With Free Water (Reese) |  | 34.77 | 39.77 | - | 131 | 4500 | 1500 | 0.004 | 0.0001 | 0.0001
PYWALL results
SHEET PILE
[5 empty] | SECTION = | PZ 35
[5 empty] | Depth = | 32 | ft
[5 empty] | Service Level Deflection = | 0.7846 | in | < OK | 1.1763 | 1"
[5 empty] | Strength Level Deflection = | 1.361 | in | < OK | 2.3526 | 2"
[5 empty] | Max Strength I Moment Above Excavation Line = | 31.1833 | kip-ft | < OK | 171.75 | k-ft
[5 empty] | Max Strength I Moment Below Excavation Line = | 77.7417 | kip-ft | < OK | 171.75 | k-ft
[5 empty] | Max Strength I Shear = | 10.34 | kips | < OK | 108.025 | kips (LRFD Section 6.10.9.2)
STA I | X | DEFL. | SLOPE | MOMENT | SHEAR | SOIL_REACT | NET_FORCE/STA | EI |  |  | Depth (ft) | Deflection (in) | Moment (in-lbs) | Shear ( lbs) |  | Max Moment above |  |  | Max Shear
| FT | IN | RAD | LBS-IN | LBS | LBS/IN | LBS | LBS-IN**2 |  |  | 0 | 1.361 | 0 | 0 |  | 374200 | lb-in |  | 10340 |  | lbs
------ | ---- | ---- | ----- | ------ | ------ | --------- | --------- | --------- |  |  | 0.32 | 1.333 | 0 | 63.27
0 | 0 | 1.361 | -0.007257 | 0 | 0 | 0 | 0 | 19760000000 |  |  | 0.64 | 1.305 | 486 | 197.4
1 | 0.32 | 1.333 | -0.007257 | 0 | 63.27 | 0 | 126.5 | 19760000000 |  |  | 0.96 | 1.277 | 1516 | 346.7 |  | Max Moment below
2 | 0.64 | 1.305 | -0.007257 | 486 | 197.4 | 0 | 141.7 | 19760000000 |  |  | 1.28 | 1.25 | 3148 | 511.1 |  | 932900 | kip-in
3 | 0.96 | 1.277 | -0.007256 | 1516 | 346.7 | 0 | 156.9 | 19760000000 |  |  | 1.6 | 1.222 | 5441 | 690.7
4 | 1.28 | 1.25 | -0.007256 | 3148 | 511.1 | 0 | 172 | 19760000000 |  |  | 1.92 | 1.194 | 8453 | 885.5
5 | 1.6 | 1.222 | -0.007255 | 5441 | 690.7 | 0 | 187.2 | 19760000000 |  |  | 2.24 | 1.166 | 12240 | 1095
6 | 1.92 | 1.194 | -0.007254 | 8453 | 885.5 | 0 | 202.3 | 19760000000 |  |  | 2.56 | 1.138 | 16870 | 1320
7 | 2.24 | 1.166 | -0.007252 | 12240 | 1095 | 0 | 217.5 | 19760000000 |  |  | 2.88 | 1.11 | 22380 | 1561
8 | 2.56 | 1.138 | -0.007249 | 16870 | 1320 | 0 | 232.6 | 19760000000 |  |  | 3.2 | 1.083 | 28850 | 1816
9 | 2.88 | 1.11 | -0.007245 | 22380 | 1561 | 0 | 247.8 | 19760000000 |  |  | 3.52 | 1.055 | 36330 | 2086
10 | 3.2 | 1.083 | -0.00724 | 28850 | 1816 | 0 | 262.9 | 19760000000 |  |  | 3.84 | 1.027 | 44880 | 2372
11 | 3.52 | 1.055 | -0.007234 | 36330 | 2086 | 0 | 278.1 | 19760000000 |  |  | 4.16 | 0.9992 | 54550 | 2673
12 | 3.84 | 1.027 | -0.007226 | 44880 | 2372 | 0 | 293.2 | 19760000000 |  |  | 4.48 | 0.9715 | 65400 | 2989
13 | 4.16 | 0.9992 | -0.007216 | 54550 | 2673 | 0 | 308.4 | 19760000000 |  |  | 4.8 | 0.9439 | 77500 | 3320
14 | 4.48 | 0.9715 | -0.007205 | 65400 | 2989 | 0 | 323.6 | 19760000000 |  |  | 5.12 | 0.9163 | 90900 | 3666
15 | 4.8 | 0.9439 | -0.007191 | 77500 | 3320 | 0 | 338.7 | 19760000000 |  |  | 5.44 | 0.8888 | 105700 | 4028
16 | 5.12 | 0.9163 | -0.007174 | 90900 | 3666 | 0 | 353.9 | 19760000000 |  |  | 5.76 | 0.8614 | 121800 | 4404
17 | 5.44 | 0.8888 | -0.007155 | 105700 | 4028 | 0 | 369 | 19760000000 |  |  | 6.08 | 0.834 | 139500 | 4796
18 | 5.76 | 0.8614 | -0.007133 | 121800 | 4404 | 0 | 384.2 | 19760000000 |  |  | 6.4 | 0.8068 | 158700 | 5203
19 | 6.08 | 0.834 | -0.007108 | 139500 | 4796 | 0 | 399.3 | 19760000000 |  |  | 6.72 | 0.7797 | 179400 | 5625
20 | 6.4 | 0.8068 | -0.007079 | 158700 | 5203 | 0 | 414.5 | 19760000000 |  |  | 7.04 | 0.7527 | 201900 | 6062
21 | 6.72 | 0.7797 | -0.007046 | 179400 | 5625 | 0 | 429.6 | 19760000000 |  |  | 7.36 | 0.7258 | 226000 | 6514
22 | 7.04 | 0.7527 | -0.007009 | 201900 | 6062 | 0 | 444.8 | 19760000000 |  |  | 7.68 | 0.6992 | 251900 | 6981
23 | 7.36 | 0.7258 | -0.006967 | 226000 | 6514 | 0 | 459.5 | 19760000000 |  |  | 8 | 0.6727 | 279600 | 7460
24 | 7.68 | 0.6992 | -0.006921 | 251900 | 6981 | 0 | 472.9 | 19760000000 |  |  | 8.32 | 0.6464 | 309200 | 7953
25 | 8 | 0.6727 | -0.006869 | 279600 | 7460 | 0 | 486.4 | 19760000000 |  |  | 8.64 | 0.6204 | 340700 | 8460
26 | 8.32 | 0.6464 | -0.006812 | 309200 | 7953 | 0 | 499.8 | 19760000000 |  |  | 8.96 | 0.5946 | 374200 | 8980
27 | 8.64 | 0.6204 | -0.006749 | 340700 | 8460 | 0 | 513.3 | 19760000000 |  |  | 9.28 | 0.5691 | 409700 | 9513
28 | 8.96 | 0.5946 | -0.00668 | 374200 | 8980 | 0 | 526.7 | 19760000000 |  |  | 9.6 | 0.5438 | 447200 | 10060
29 | 9.28 | 0.5691 | -0.006603 | 409700 | 9513 | 0 | 540.1 | 19760000000 |  |  | 9.92 | 0.519 | 486900 | 10340
30 | 9.6 | 0.5438 | -0.00652 | 447200 | 10060 | 0 | 553.6 | 19760000000 |  |  | 10.24 | 0.4945 | 526600 | 10290
31 | 9.92 | 0.519 | -0.006429 | 486900 | 10340 | -0.6485 | -2.357 | 19760000000 |  |  | 10.56 | 0.4704 | 565900 | 10150
32 | 10.24 | 0.4945 | -0.006331 | 526600 | 10290 | -24.84 | -95.26 | 19760000000 |  |  | 10.88 | 0.4467 | 604500 | 9916
33 | 10.56 | 0.4704 | -0.006225 | 565900 | 10150 | -48.4 | -185.7 | 19760000000 |  |  | 11.2 | 0.4234 | 642100 | 9603
34 | 10.88 | 0.4467 | -0.006111 | 604500 | 9916 | -71.61 | -274.8 | 19760000000 |  |  | 11.52 | 0.4007 | 678300 | 9215
35 | 11.2 | 0.4234 | -0.00599 | 642100 | 9603 | -91.72 | -352.1 | 19760000000 |  |  | 11.84 | 0.3784 | 712900 | 8759
36 | 11.52 | 0.4007 | -0.005862 | 678300 | 9215 | -110.3 | -423.2 | 19760000000 |  |  | 12.16 | 0.3567 | 745600 | 8241
37 | 11.84 | 0.3784 | -0.005727 | 712900 | 8759 | -127.3 | -488.6 | 19760000000 |  |  | 12.48 | 0.3355 | 776100 | 7665
38 | 12.16 | 0.3567 | -0.005585 | 745600 | 8241 | -142.8 | -548.3 | 19760000000 |  |  | 12.8 | 0.3149 | 804400 | 7038
39 | 12.48 | 0.3355 | -0.005437 | 776100 | 7665 | -157 | -602.7 | 19760000000 |  |  | 13.12 | 0.2949 | 830200 | 6363
40 | 12.8 | 0.3149 | -0.005284 | 804400 | 7038 | -169.8 | -652.1 | 19760000000 |  |  | 13.44 | 0.2756 | 853300 | 5647
41 | 13.12 | 0.2949 | -0.005125 | 830200 | 6363 | -181.4 | -696.6 | 19760000000 |  |  | 13.76 | 0.2568 | 873600 | 4901
42 | 13.44 | 0.2756 | -0.004961 | 853300 | 5647 | -191.8 | -736.5 | 19760000000 |  |  | 14.08 | 0.2388 | 890900 | 4139
43 | 13.76 | 0.2568 | -0.004793 | 873600 | 4901 | -196.7 | -755.3 | 19760000000 |  |  | 14.4 | 0.2213 | 905300 | 3364
44 | 14.08 | 0.2388 | -0.004622 | 890900 | 4139 | -200.4 | -769.5 | 19760000000 |  |  | 14.72 | 0.2046 | 916800 | 2581
45 | 14.4 | 0.2213 | -0.004448 | 905300 | 3364 | -203.1 | -779.6 | 19760000000 |  |  | 15.04 | 0.1885 | 925200 | 1794
46 | 14.72 | 0.2046 | -0.00427 | 916800 | 2581 | -204.7 | -785.9 | 19760000000 |  |  | 15.36 | 0.1732 | 930500 | 1007
47 | 15.04 | 0.1885 | -0.004092 | 925200 | 1794 | -205.3 | -788.2 | 19760000000 |  |  | 15.68 | 0.1585 | 932900 | 224.2
48 | 15.36 | 0.1732 | -0.003911 | 930500 | 1007 | -204.8 | -786.1 | 19760000000 |  |  | 16 | 0.1445 | 932300 | -550.2
49 | 15.68 | 0.1585 | -0.00373 | 932900 | 224.2 | -203.1 | -779.7 | 19760000000 |  |  | 16.32 | 0.1312 | 928700 | -1312
50 | 16 | 0.1445 | -0.003549 | 932300 | -550.2 | -200.3 | -769.2 | 19760000000 |  |  | 16.64 | 0.1187 | 922200 | -2057
51 | 16.32 | 0.1312 | -0.003368 | 928700 | -1312 | -196.5 | -754.5 | 19760000000 |  |  | 16.96 | 0.1068 | 912900 | -2782
52 | 16.64 | 0.1187 | -0.003188 | 922200 | -2057 | -191.6 | -735.8 | 19760000000 |  |  | 17.28 | 0.09554 | 900800 | -3479
53 | 16.96 | 0.1068 | -0.00301 | 912900 | -2782 | -186 | -714 | 19760000000 |  |  | 17.6 | 0.08499 | 886200 | -4142
54 | 17.28 | 0.09554 | -0.002834 | 900800 | -3479 | -177.2 | -680.2 | 19760000000 |  |  | 17.92 | 0.0751 | 869000 | -4769
55 | 17.6 | 0.08499 | -0.00266 | 886200 | -4142 | -168.1 | -645.2 | 19760000000 |  |  | 18.24 | 0.06587 | 849500 | -5359
56 | 17.92 | 0.0751 | -0.00249 | 869000 | -4769 | -158.8 | -609.8 | 19760000000 |  |  | 18.56 | 0.05726 | 827900 | -5908
57 | 18.24 | 0.06587 | -0.002323 | 849500 | -5359 | -148.2 | -568.9 | 19760000000 |  |  | 18.88 | 0.04928 | 804200 | -6413
58 | 18.56 | 0.05726 | -0.00216 | 827900 | -5908 | -137.8 | -528.9 | 19760000000 |  |  | 19.2 | 0.04189 | 778600 | -6871
59 | 18.88 | 0.04928 | -0.002001 | 804200 | -6413 | -125.3 | -481.1 | 19760000000 |  |  | 19.52 | 0.03509 | 751400 | -7285
60 | 19.2 | 0.04189 | -0.001848 | 778600 | -6871 | -113.6 | -435.9 | 19760000000 |  |  | 19.84 | 0.02885 | 722700 | -7648
61 | 19.52 | 0.03509 | -0.001699 | 751400 | -7285 | -102.3 | -392.8 | 19760000000 |  |  | 20.16 | 0.02314 | 692700 | -7952
62 | 19.84 | 0.02885 | -0.001556 | 722700 | -7648 | -86.74 | -333 | 19760000000 |  |  | 20.48 | 0.01795 | 661600 | -8200
63 | 20.16 | 0.02314 | -0.001418 | 692700 | -7952 | -71.7 | -275.2 | 19760000000 |  |  | 20.8 | 0.01326 | 629700 | -8393
64 | 20.48 | 0.01795 | -0.001287 | 661600 | -8200 | -57.26 | -219.7 | 19760000000 |  |  | 21.12 | 0.009035 | 597100 | -8535
65 | 20.8 | 0.01326 | -0.001161 | 629700 | -8393 | -43.49 | -166.9 | 19760000000 |  |  | 21.44 | 0.005256 | 564100 | -8629
66 | 21.12 | 0.009035 | -0.001042 | 597100 | -8535 | -30.53 | -117.1 | 19760000000 |  |  | 21.76 | 0.001898 | 530900 | -8677
67 | 21.44 | 0.005256 | -0.0009293 | 564100 | -8629 | -18.28 | -70.08 | 19760000000 |  |  | 22.08 | -0.001064 | 497500 | -8676
68 | 21.76 | 0.001898 | -0.0008229 | 530900 | -8677 | -6.792 | -25.95 | 19760000000 |  |  | 22.4 | -0.003654 | 464200 | -8615
69 | 22.08 | -0.001064 | -0.000723 | 497500 | -8676 | 7.039 | 27.16 | 19760000000 |  |  | 22.72 | -0.005899 | 431300 | -8491
70 | 22.4 | -0.003654 | -0.0006296 | 464200 | -8615 | 24.54 | 94.39 | 19760000000 |  |  | 23.04 | -0.007821 | 399000 | -8310
71 | 22.72 | -0.005899 | -0.0005426 | 431300 | -8491 | 40.2 | 154.5 | 19760000000 |  |  | 23.36 | -0.009446 | 367500 | -8079
72 | 23.04 | -0.007821 | -0.0004619 | 399000 | -8310 | 54.08 | 207.8 | 19760000000 |  |  | 23.68 | -0.0108 | 337000 | -7804
73 | 23.36 | -0.009446 | -0.0003874 | 367500 | -8079 | 66.25 | 254.5 | 19760000000 |  |  | 24 | -0.0119 | 307600 | -7492
74 | 23.68 | -0.0108 | -0.000319 | 337000 | -7804 | 76.79 | 295 | 19760000000 |  |  | 24.32 | -0.01277 | 279400 | -7148
75 | 24 | -0.0119 | -0.0002564 | 307600 | -7492 | 85.79 | 329.6 | 19760000000 |  |  | 24.64 | -0.01343 | 252700 | -6781
76 | 24.32 | -0.01277 | -0.0001993 | 279400 | -7148 | 93.32 | 358.5 | 19760000000 |  |  | 24.96 | -0.0139 | 227400 | -6402
77 | 24.64 | -0.01343 | -0.0001477 | 252700 | -6781 | 97.36 | 374 | 19760000000 |  |  | 25.28 | -0.0142 | 203500 | -6016
78 | 24.96 | -0.0139 | -0.000101 | 227400 | -6402 | 99.96 | 384 | 19760000000 |  |  | 25.6 | -0.01435 | 181200 | -5626
79 | 25.28 | -0.0142 | -5.916e-05 | 203500 | -6016 | 101.3 | 389.1 | 19760000000 |  |  | 25.92 | -0.01437 | 160300 | -5238
80 | 25.6 | -0.01435 | -2.179e-05 | 181200 | -5626 | 101.5 | 390 | 19760000000 |  |  | 26.24 | -0.01427 | 140900 | -4854
81 | 25.92 | -0.01437 | 1.138e-05 | 160300 | -5238 | 100.8 | 387.1 | 19760000000 |  |  | 26.56 | -0.01406 | 123000 | -4477
82 | 26.24 | -0.01427 | 4.065e-05 | 140900 | -4854 | 99.21 | 381.1 | 19760000000 |  |  | 26.88 | -0.01376 | 106500 | -4108
83 | 26.56 | -0.01406 | 6.629e-05 | 123000 | -4477 | 96.92 | 372.3 | 19760000000 |  |  | 27.2 | -0.01338 | 91480 | -3746
84 | 26.88 | -0.01376 | 8.859e-05 | 106500 | -4108 | 95.21 | 365.8 | 19760000000 |  |  | 27.52 | -0.01293 | 77770 | -3395
85 | 27.2 | -0.01338 | 0.0001078 | 91480 | -3746 | 92.94 | 357 | 19760000000 |  |  | 27.84 | -0.01242 | 65400 | -3055
86 | 27.52 | -0.01293 | 0.0001243 | 77770 | -3395 | 90.16 | 346.4 | 19760000000 |  |  | 28.16 | -0.01187 | 54320 | -2727
87 | 27.84 | -0.01242 | 0.0001382 | 65400 | -3055 | 86.96 | 334.1 | 19760000000 |  |  | 28.48 | -0.01127 | 44460 | -2414
88 | 28.16 | -0.01187 | 0.0001498 | 54320 | -2727 | 83.39 | 320.4 | 19760000000 |  |  | 28.8 | -0.01064 | 35770 | -2117
89 | 28.48 | -0.01127 | 0.0001594 | 44460 | -2414 | 79.5 | 305.4 | 19760000000 |  |  | 29.12 | -0.009989 | 28200 | -1836
90 | 28.8 | -0.01064 | 0.0001672 | 35770 | -2117 | 75.31 | 289.3 | 19760000000 |  |  | 29.44 | -0.009312 | 21670 | -1573
91 | 29.12 | -0.009989 | 0.0001734 | 28200 | -1836 | 70.9 | 272.4 | 19760000000 |  |  | 29.76 | -0.008619 | 16120 | -1327
92 | 29.44 | -0.009312 | 0.0001783 | 21670 | -1573 | 66.31 | 254.8 | 19760000000 |  |  | 30.08 | -0.007915 | 11480 | -1100
93 | 29.76 | -0.008619 | 0.0001819 | 16120 | -1327 | 61.57 | 236.6 | 19760000000 |  |  | 30.4 | -0.007202 | 7676 | -891.3
94 | 30.08 | -0.007915 | 0.0001846 | 11480 | -1100 | 56.72 | 217.9 | 19760000000 |  |  | 30.72 | -0.006483 | 4635 | -657.1
95 | 30.4 | -0.007202 | 0.0001865 | 7676 | -891.3 | 51.77 | 198.9 | 19760000000 |  |  | 31.04 | -0.00576 | 2629 | -442.3
96 | 30.72 | -0.006483 | 0.0001877 | 4635 | -657.1 | 70.12 | 269.4 | 19760000000 |  |  | 31.36 | -0.005036 | 1238 | -291.9
97 | 31.04 | -0.00576 | 0.0001884 | 2629 | -442.3 | 41.69 | 160.2 | 19760000000 |  |  | 31.68 | -0.004311 | 387.2 | -161.2
98 | 31.36 | -0.005036 | 0.0001888 | 1238 | -291.9 | 36.58 | 140.6 | 19760000000 |  |  | 32 | -0.003585 | -1.163e-09 | -50.42
99 | 31.68 | -0.004311 | 0.0001889 | 387.2 | -161.2 | 31.42 | 120.8 | 19760000000
100 | 32 | -0.003585 | 0.0001889 | -1.163e-09 | -50.42 | 26.22 | 100.8 | 19760000000
Note on E18: tadams: Enter these into the soil properties in PYWall
Note on E21: tadams: Traffic is more than 0.5x the height of the wall away from the wall.
Note on A65: aibrahimkhail: results from Pywall

## SCRATCH
[6 empty] | degrees | radians
0.46947 |  |  |  | internal friction | Φ | 28 | 0.48869
0.46947 |  |  |  | backslope | ß | 0 | 0
1 |  |  |  | friction | delta | 0 | 0
1 |  |  |  | angle of … | 𝜃 or alpha | 90 | 1.5708
= (1+ | 0.46947 | = | 2.1593
0.88295
1
1
= | 0.36103

## Wall A - Section 2 OLD (hidden)
[6 empty] | Made by: | RJE | Date: | 2002-03-08 | Job No: | 20110903
[6 empty] | Checked by: |  | Date: |  | Sheet No: | 1
[6 empty] | Project: | HAM-75-7.85 |  | PID: | 77889
[6 empty] | Subject: | Temporary Wall A - Section 2
Temporary Wall A - Section 2
Soil Properties Based off of Borring B-162
Design Height Based on Pile #9
Top of Wall Elevation = | #REF!
Bottom of Wall Elevation = | 515.27 | ft
Water Table Elevation = | 511.7
H (design)= | #REF! | ft
Su = | 1000 | psf | (Conservative)
Gamma = | 115 | pcf
Piling Spacing S = | 8.5 | ft
ka = | 0.47 | Boring B-162 indicates upper layers are soft to medium stiff clay
Water Density = | 62.4 | pcf
Surcharge Load Equivalent Height = | 0 | Traffic is greater than .5*H from back of wall
p multiplier inputted into L-Pile | 0.76139 | BDM 305.1.2
AASHTO LRFD Load Factors
Reference Tbl. 3.4.1-1 & 3.4.1-2
Limit State |  | EH | LL | WA
Service I |  | 1 | 1 | 1
Strength I |  | 1.5 | 1.75 | 1
Load Pressure Calculations
Limit State |  | EH | LL | WA
Top of Wall | 0.1 | #REF! | 0 | #REF! | psf
Water Table | #REF! | #REF! | 0 | #REF! | psf
Bottom of Wall | #REF! | #REF! | 0 | #REF! | psf
Lpile Distributed Load Inputs
Location | Depth Below Head (ft) | Service I Min (lbs/in) | Strength I Max (lbs/in)
Top of Wall | 0.1 | #REF! | #REF!
Water Table | #REF! | #REF! | #REF!
Bottom of Wall | #REF! | #REF! | #REF!
Per L-Pile Results Below, Depth of 3'-0" Diameter Drilled Shaft = | 35 | ft
Diameter of Drilled Shaft = | 3 | ft
Soldier Pile Section = | W24x176 |  |  | Allowable/Capacity
Max Service Level Deflection = | 3.22 | in | #REF! | #REF!
Max Strength I Moment Above Drilled Shaft = | 382.9221 | kip-ft | < OK | 1748.45 | k-ft
Max Strength I Moment Below Drilled Shaft = | 763.2975 | kip-ft | < OK | 1916.25 | k-ft
Max Strength I Shear = | 76.426 | kips | < OK | 548.1 | kips (LRFD Section 6.10.9.2)
Note on B10: REly: Average Top of Ground elevation triburary to Pile #9.
Note on B16: rely: Average between the two adjacent spans of 12' and 5'.
Note on B21: rely: Conservatively set this to the 5' spacing p multiplier on the one side of the pile.
Note on B41: tadams: do we need to be this deep?
Note on B43: tadams: By upsizing to the W27-146 we have less than 3" clear from the edge of shaft to tip of pile, which is less than what is typically desired for steel clearance in drilled shafts. Lets switch this out to a 24x176.

## Walls A - Section 3_Old (hidden)
[6 empty] | Made by: | RJE | Date: | 2023-03-08 | Job No: | 20110903
[6 empty] | Checked by: |  | Date: |  | Sheet No: | 1
[6 empty] | Project: | HAM-75-7.85 |  | PID: | 77889
[6 empty] | Subject: | Temporary Wall A - Section 3
Temporary Wall A - Section 3
Soil Properties Based off of Borring B-162
Design Height Based on Pile #11
Top of Wall Elevation = | 527.33
Bottom of Wall Elevation = | 515.27 | ft
Water Table Elevation = | 511.7
H (design)= | 12.06 | ft
Su = | 1000 | psf | (Conservative)
Gamma = | 115 | pcf
Piling Spacing S = | 5 | ft
ka = | 0.47 | Boring B-162 indicates upper layers are soft to medium stiff clay
Water Density = | 62.4 | pcf
Surcharge Load Equivalent Height = | 0 | Traffic is greater than .5*H from back of wall
p multiplier inputted into L-Pile | 0.81008 | BDM 305.1.2
AASHTO LRFD Load Factors
Reference Tbl. 3.4.1-1 & 3.4.1-2
Limit State |  | EH | LL | WA
Service I |  | 1 | 1 | 1
Strength I |  | 1.5 | 1.75 | 1
Load Pressure Calculations
Limit State |  | EH | LL | WA
Top of Wall | 0.1 | 5.405 | 0 | 0 | psf
Water Table | 15.63 | 844.8015 | 0 | 0 | psf
Bottom of Wall | 12.06 | 651.843 | 0 | 0 | psf
Lpile Distributed Load Inputs
Location | Depth Below Head (ft) | Service I Min (lbs/in) | Strength I Max (lbs/in)
Top of Wall | 0.1 | 2.2521 | 3.3781
Water Table | 15.63 | 352.0006 | 528.0009
Bottom of Wall | 12.06 | 271.6013 | 407.4019
Per L-Pile Results Below, Depth of 3'-0" Diameter Drilled Shaft = | 25 | ft
Diameter of Drilled Shaft = | 2.5 | ft
Soldier Pile Section = | W21x44 |  |  | Allowable/Capacity
Max Service Level Deflection = | 2.8818 | in | < OK | 2.8944
Max Strength I Moment Above Drilled Shaft = | 123.5318 | kip-ft | < OK | 229.943 | k-ft
Max Strength I Moment Below Drilled Shaft = | 303.5763 | kip-ft | < OK | 357.75 | k-ft
Max Strength I Shear = | 29.478 | kips | < OK | 210.105 | kips (LRFD Section 6.10.9.2)
Note on B10: REly: Conservatively take existing top of concrete slope protection at face of abutment (elevation per survey points and record plan info)
Note on E45: tadams: just pulled this from enercalc
Note on E46: tadams: just pulled this from Enercalc