## Wall-1 RA
[9 empty] | Made by: | AI | Date: | 2025-01-09 | Job No: | 20230339
[9 empty] | Checked by: | TDA | Date: | 2025-01-20 | Sheet No: | 1
[9 empty] | Project: | Bridge ST St_Bowerston |  | PID: | 120494
[9 empty] | Subject: | Temporary Shoring 2 at Rear Abutment
Temporary Shoring 2 at Rear Abutment
Boring Data
Soil Properties Based off of Borring B-002-0-24 | [15 empty] | Layer | Top | Bottom | Depth | Φ | gamma | ka1 | ka2 | Cohesive Strength | E50 | K (py) | typ
[16 empty] | 1 | 943.7 | 940.2 | 3.5 | 24 | 124 | 0.42173 | 0.42173 | 750 | 0.015 | 80 | Stiff Clay W/O Free Water (Reese)
|  |  | Top of Wall Elevation = | 943.28 | ft | [10 empty] | 2 | 940.2 | 935.2 | 8.5 | - | 124 | #VALUE! | #VALUE! | 750 | 0.015 | 80 | Stiff Clay W/O Free Water (Reese)
|  |  | Bottom of Wall Elevation = | 931.28 | ft | 8.08 | [9 empty] | 3 | 935.2 | 932.2 | 11.5 | - | 122 | #VALUE! | #VALUE! | 250 | 0.03 | 15 | Stiff Clay W/O Free Water (Reese)
|  |  | Water Table Elevation = | 935.2 | [11 empty] | 4 | 932.2 | 929.2 | 14.5 | 28 | 110 | 0.36103 | 0.36103 | - | - | 20 | Sand (Reese)
|  |  | H (design)= | 9 | ft | [10 empty] | 5 | 929.2 | 924.7 | 19 | 28 | 110 | 0.36103 | 0.36103 | - | - | 20 | Sand (Reese)
|  |  | Su = | 0 | psf | (Conservative) | [9 empty] | 6 | 924.7 | 920.2 | 23.5 | - | 124 | #VALUE! | #VALUE! | 750 | 0.015 | 80 | Stiff Clay With Free Water (Reese)
|  |  | Gamma = | 125 | pcf | [10 empty] | 7 | 920.2 | 910.2 | 33.5 | - | 126 | #VALUE! | #VALUE! | 1500 | 0.01 | 350 | Stiff Clay With Free Water (Reese)
|  |  | Backslope Angle = | 0 | [11 empty] | 8 | 910.2 | 893.7 | 50 | - | 131 | #VALUE! | #VALUE! | 4500 | 0.004 | 1500 | Stiff Clay With Free Water (Reese)
|  |  | Piling Spacing S = | 0 | ft
|  |  | ka1 = | 0.42173
|  |  | ka2 = | 0.42173
|  |  | Water Density = | 62.4 | pcf
|  |  | Surcharge Load Equivalent Height = | 2
|  |  | p multiplier inputted into L-Pile | #REF! | BDM 305.1.2
AASHTO LRFD Load Factors
Reference Tbl. 3.4.1-1 & 3.4.1-2
Limit State |  | EH | LL | WA
Service I |  | 1 | 1 | 1
Strength I |  | 1.5 | 1.75 | 1
Load Pressure Calculations | [14 empty] | y | x
Limit State |  | Depth Below Head (ft) | EH | LL | WA | [9 empty] | 0 | 0
Top of Wall |  | 0 | 0 | 105.4326 | 0 | psf | [8 empty] | 0 | 105.4326
Water Table |  | 8.08 | 425.9475 | 105.4326 | 0 | psf | [8 empty] | 9 | 613.0764
Bottom of Wall |  | 9 | 450.2358 | 105.4326 | 57.408 | psf | [8 empty] | 9 | 0
PYWALL Unfiromly Distributed Load (LL Surcharge) Inputs
Location |  | Service I Min (lbs/in) | Strength I Max (lbs/in)
Top of Wall |  | 250 | 291.6667 | Note: Pywall uses a active earth modification factor, for service case it is 1 but for strength case it is 1.5 and it multiplies surcharge load by 1.5 by default so to get around this in strength case surchage load needs to be multiplied by 1.75/1.5.
Bottom of Wall |  | 250 | 291.6667
SOIL LAYER SETUP FOR PYWALL
No |  | Type |  | Depth at Top of the Layer | Depth at Bottom of Layer | Friction angle Φ | Unit Weight | Cohesive Strength | E50 | K (py) (pci) | Pressure coefficient
1 |  | Stiff Clay W/O Free Water (Reese) |  | -0.42 | 3.08 | 24 | 124 | 750 | 0.015 | 80 | 0.42173 | 0.42173
2 |  | Stiff Clay W/O Free Water (Reese) |  | 3.08 | 8.08 | - | 124 | 750 | 0.015 | 80 | 0.42173 | 0.42173
3 |  | Stiff Clay W/O Free Water (Reese) |  | 8.08 | 9 | - | 122 | 250 | 0.03 | 15 | 0.42173 | 0.42173
4 |  | Stiff Clay W/O Free Water (Reese) |  | 9 | 11.08 | - | 122 | 250 | 0.03 | 15 | 0.0001 | 0.0001
5 |  | Sand (Reese) |  | 11.08 | 14.08 | 28 | 110 | - | - | 20 | 0.0001 | 0.0001
6 |  | Sand (Reese) |  | 14.08 | 18.58 | 28 | 110 | - | - | 20 | 0.0001 | 0.0001
7 |  | Stiff Clay With Free Water (Reese) |  | 18.58 | 23.08 | - | 124 | 750 | 0.015 | 80 | 0.0001 | 0.0001 | all load effects are zero below excavation line.
8 |  | Stiff Clay With Free Water (Reese) |  | 23.08 | 33.08 | - | 126 | 1500 | 0.01 | 350 | 0.001 | 0.0001
9 |  | Stiff Clay With Free Water (Reese) |  | 33.08 | 49.58 | - | 131 | 4500 | 0.004 | 1500 | 0.001 | 0.0001
PYWALL results
SHEET PILE
[5 empty] | SECTION = | PZ 35
[5 empty] | Depth = | 32 | ft
[5 empty] | Service Level Deflection = | 1.028 | in | < OK | 1.08 | 1"
[5 empty] | Strength Level Deflection = | 1.899 | in | < OK | 2.16 | 2"
[5 empty] | Max Strength I Moment Above Excavation Line = | 37.2167 | kip-ft | < OK | 181.875 | k-ft
[5 empty] | Max Strength I Moment Below Excavation Line = | 82.6083 | kip-ft | < OK | 181.875 | k-ft
[5 empty] | Max Strength I Shear = | 9.374 | kips | < OK | 137.417 | kips (LRFD Section 6.10.9.2)
STA I | X | DEFL. | SLOPE | MOMENT | SHEAR | SOIL_REACT | NET_FORCE/STA | EI |  |  | Depth (ft) | Deflection (in) | Moment (in-lbs) | Shear ( lbs) |  | Max Moment above |  |  | Max Shear
| FT | IN | RAD | LBS-IN | LBS | LBS/IN | LBS | LBS-IN**2 |  |  | 0 | 1.899 | 0 | 0 |  | 446600 | lb-in |  | 9374 |  | lbs
------ | ---- | ---- | ----- | ------ | ------ | --------- | --------- | --------- |  |  | 0.32 | 1.864 | 0 | 63.34
0 | 0 | 1.899 | -0.009121 | 0 | 0 | 0 | 0 | 19760000000 |  |  | 0.64 | 1.829 | 486.4 | 197.6
1 | 0.32 | 1.864 | -0.009121 | 0 | 63.34 | 0 | 126.7 | 19760000000 |  |  | 0.96 | 1.794 | 1518 | 347 |  | Max Moment below
2 | 0.64 | 1.829 | -0.009121 | 486.4 | 197.6 | 0 | 141.8 | 19760000000 |  |  | 1.28 | 1.759 | 3151 | 511.6 |  | 991300 | kip-in
3 | 0.96 | 1.794 | -0.009121 | 1518 | 347 | 0 | 157 | 19760000000 |  |  | 1.6 | 1.724 | 5446 | 691.3
4 | 1.28 | 1.759 | -0.009121 | 3151 | 511.6 | 0 | 172.1 | 19760000000 |  |  | 1.92 | 1.689 | 8460 | 886.1
5 | 1.6 | 1.724 | -0.00912 | 5446 | 691.3 | 0 | 187.3 | 19760000000 |  |  | 2.24 | 1.654 | 12250 | 1096
6 | 1.92 | 1.689 | -0.009118 | 8460 | 886.1 | 0 | 202.4 | 19760000000 |  |  | 2.56 | 1.619 | 16880 | 1321
7 | 2.24 | 1.654 | -0.009116 | 12250 | 1096 | 0 | 217.6 | 19760000000 |  |  | 2.88 | 1.584 | 22400 | 1562
8 | 2.56 | 1.619 | -0.009113 | 16880 | 1321 | 0 | 232.8 | 19760000000 |  |  | 3.2 | 1.549 | 28870 | 1817
9 | 2.88 | 1.584 | -0.00911 | 22400 | 1562 | 0 | 247.9 | 19760000000 |  |  | 3.52 | 1.514 | 36360 | 2088
10 | 3.2 | 1.549 | -0.009105 | 28870 | 1817 | 0 | 263.1 | 19760000000 |  |  | 3.84 | 1.479 | 44910 | 2374
11 | 3.52 | 1.514 | -0.009098 | 36360 | 2088 | 0 | 278.2 | 19760000000 |  |  | 4.16 | 1.444 | 54580 | 2675
12 | 3.84 | 1.479 | -0.00909 | 44910 | 2374 | 0 | 293.4 | 19760000000 |  |  | 4.48 | 1.409 | 65450 | 2991
13 | 4.16 | 1.444 | -0.009081 | 54580 | 2675 | 0 | 308.5 | 19760000000 |  |  | 4.8 | 1.375 | 77550 | 3322
14 | 4.48 | 1.409 | -0.009069 | 65450 | 2991 | 0 | 323.7 | 19760000000 |  |  | 5.12 | 1.34 | 90960 | 3668
15 | 4.8 | 1.375 | -0.009055 | 77550 | 3322 | 0 | 338.8 | 19760000000 |  |  | 5.44 | 1.305 | 105700 | 4030
16 | 5.12 | 1.34 | -0.009039 | 90960 | 3668 | 0 | 354 | 19760000000 |  |  | 5.76 | 1.27 | 121900 | 4407
17 | 5.44 | 1.305 | -0.00902 | 105700 | 4030 | 0 | 369.1 | 19760000000 |  |  | 6.08 | 1.236 | 139600 | 4799
18 | 5.76 | 1.27 | -0.008998 | 121900 | 4407 | 0 | 384.3 | 19760000000 |  |  | 6.4 | 1.202 | 158800 | 5206
19 | 6.08 | 1.236 | -0.008972 | 139600 | 4799 | 0 | 399.5 | 19760000000 |  |  | 6.72 | 1.167 | 179500 | 5628
20 | 6.4 | 1.202 | -0.008943 | 158800 | 5206 | 0 | 414.6 | 19760000000 |  |  | 7.04 | 1.133 | 202000 | 6065
21 | 6.72 | 1.167 | -0.00891 | 179500 | 5628 | 0 | 429.8 | 19760000000 |  |  | 7.36 | 1.099 | 226100 | 6518
22 | 7.04 | 1.133 | -0.008873 | 202000 | 6065 | 0 | 444.9 | 19760000000 |  |  | 7.68 | 1.065 | 252000 | 6985
23 | 7.36 | 1.099 | -0.008832 | 226100 | 6518 | 0 | 460.1 | 19760000000 |  |  | 8 | 1.032 | 279800 | 7470
24 | 7.68 | 1.065 | -0.008785 | 252000 | 6985 | 0 | 475.2 | 19760000000 |  |  | 8.32 | 0.9983 | 309400 | 7976
25 | 8 | 1.032 | -0.008734 | 279800 | 7470 | 0 | 493.6 | 19760000000 |  |  | 8.64 | 0.9651 | 341000 | 8508
26 | 8.32 | 0.9983 | -0.008676 | 309400 | 7976 | 0 | 519.2 | 19760000000 |  |  | 8.96 | 0.9321 | 374700 | 9064
27 | 8.64 | 0.9651 | -0.008613 | 341000 | 8508 | 0 | 544.8 | 19760000000 |  |  | 9.28 | 0.8994 | 410600 | 9362
28 | 8.96 | 0.9321 | -0.008544 | 374700 | 9064 | -0.6992 | 567.7 | 19760000000 |  |  | 9.6 | 0.8671 | 446600 | 9374
29 | 9.28 | 0.8994 | -0.008467 | 410600 | 9362 | -8.966 | 27.55 | 19760000000 |  |  | 9.92 | 0.835 | 482600 | 9352
30 | 9.6 | 0.8671 | -0.008384 | 446600 | 9374 | -17.05 | -3.491 | 19760000000 |  |  | 10.24 | 0.8034 | 518500 | 9299
31 | 9.92 | 0.835 | -0.008294 | 482600 | 9352 | -26.94 | -41.47 | 19760000000 |  |  | 10.56 | 0.7721 | 554100 | 9226
32 | 10.24 | 0.8034 | -0.008197 | 518500 | 9299 | -32.53 | -62.91 | 19760000000 |  |  | 10.88 | 0.7412 | 589300 | 9134
33 | 10.56 | 0.7721 | -0.008092 | 554100 | 9226 | -38.17 | -84.58 | 19760000000 |  |  | 11.2 | 0.7108 | 624200 | 9027
34 | 10.88 | 0.7412 | -0.007981 | 589300 | 9134 | -42.08 | -99.6 | 19760000000 |  |  | 11.52 | 0.6808 | 658600 | 8880
35 | 11.2 | 0.7108 | -0.007863 | 624200 | 9027 | -45.67 | -113.4 | 19760000000 |  |  | 11.84 | 0.6514 | 692400 | 8667
36 | 11.52 | 0.6808 | -0.007739 | 658600 | 8880 | -63.06 | -180.2 | 19760000000 |  |  | 12.16 | 0.6224 | 725200 | 8387
37 | 11.84 | 0.6514 | -0.007607 | 692400 | 8667 | -80.32 | -246.4 | 19760000000 |  |  | 12.48 | 0.594 | 756800 | 8042
38 | 12.16 | 0.6224 | -0.00747 | 725200 | 8387 | -97.54 | -312.6 | 19760000000 |  |  | 12.8 | 0.5662 | 787000 | 7630
39 | 12.48 | 0.594 | -0.007326 | 756800 | 8042 | -114.8 | -378.8 | 19760000000 |  |  | 13.12 | 0.5389 | 815400 | 7169
40 | 12.8 | 0.5662 | -0.007176 | 787000 | 7630 | -132 | -444.9 | 19760000000 |  |  | 13.44 | 0.5122 | 842000 | 6676
41 | 13.12 | 0.5389 | -0.00702 | 815400 | 7169 | -140.3 | -476.7 | 19760000000 |  |  | 13.76 | 0.4862 | 866700 | 6152
42 | 13.44 | 0.5122 | -0.006859 | 842000 | 6676 | -148.6 | -508.5 | 19760000000 |  |  | 14.08 | 0.4608 | 889300 | 5596
43 | 13.76 | 0.4862 | -0.006693 | 866700 | 6152 | -156.8 | -540.3 | 19760000000 |  |  | 14.4 | 0.4361 | 909700 | 5016
44 | 14.08 | 0.4608 | -0.006523 | 889300 | 5596 | -165.1 | -572.1 | 19760000000 |  |  | 14.72 | 0.4121 | 927800 | 4427
45 | 14.4 | 0.4361 | -0.006348 | 909700 | 5016 | -169.3 | -588.1 | 19760000000 |  |  | 15.04 | 0.3887 | 943700 | 3835
46 | 14.72 | 0.4121 | -0.006169 | 927800 | 4427 | -169.8 | -590 | 19760000000 |  |  | 15.36 | 0.3661 | 957300 | 3243
47 | 15.04 | 0.3887 | -0.005987 | 943700 | 3835 | -170.4 | -592.5 | 19760000000 |  |  | 15.68 | 0.3442 | 968600 | 2650
48 | 15.36 | 0.3661 | -0.005803 | 957300 | 3243 | -170.6 | -593.1 | 19760000000 |  |  | 16 | 0.323 | 977600 | 2059
49 | 15.68 | 0.3442 | -0.005616 | 968600 | 2650 | -170.4 | -592.2 | 19760000000 |  |  | 16.32 | 0.3025 | 984400 | 1471
50 | 16 | 0.323 | -0.005427 | 977600 | 2059 | -169.7 | -589.8 | 19760000000 |  |  | 16.64 | 0.2828 | 988900 | 887.8
51 | 16.32 | 0.3025 | -0.005236 | 984400 | 1471 | -168.7 | -585.9 | 19760000000 |  |  | 16.96 | 0.2638 | 991200 | 310.3
52 | 16.64 | 0.2828 | -0.005044 | 988900 | 887.8 | -167.4 | -580.8 | 19760000000 |  |  | 17.28 | 0.2455 | 991300 | -260.2
53 | 16.96 | 0.2638 | -0.004852 | 991200 | 310.3 | -165.7 | -574.2 | 19760000000 |  |  | 17.6 | 0.228 | 989200 | -822.7
54 | 17.28 | 0.2455 | -0.004659 | 991300 | -260.2 | -163.7 | -566.7 | 19760000000 |  |  | 17.92 | 0.2112 | 985000 | -1376
55 | 17.6 | 0.228 | -0.004467 | 989200 | -822.7 | -161.5 | -558.3 | 19760000000 |  |  | 18.24 | 0.1951 | 978600 | -1921
56 | 17.92 | 0.2112 | -0.004275 | 985000 | -1376 | -159.1 | -549.1 | 19760000000 |  |  | 18.56 | 0.1798 | 970200 | -2454
57 | 18.24 | 0.1951 | -0.004084 | 978600 | -1921 | -156.6 | -539.2 | 19760000000 |  |  | 18.88 | 0.1652 | 959800 | -2968
58 | 18.56 | 0.1798 | -0.003895 | 970200 | -2454 | -153.7 | -528.2 | 19760000000 |  |  | 19.2 | 0.1513 | 947400 | -3455
59 | 18.88 | 0.1652 | -0.003708 | 959800 | -2968 | -146.1 | -499 | 19760000000 |  |  | 19.52 | 0.1382 | 933200 | -3921
60 | 19.2 | 0.1513 | -0.003522 | 947400 | -3455 | -140 | -475.4 | 19760000000 |  |  | 19.84 | 0.1257 | 917300 | -4371
61 | 19.52 | 0.1382 | -0.00334 | 933200 | -3921 | -135.1 | -456.7 | 19760000000 |  |  | 20.16 | 0.1139 | 899700 | -4809
62 | 19.84 | 0.1257 | -0.00316 | 917300 | -4371 | -131.8 | -443.8 | 19760000000 |  |  | 20.48 | 0.1028 | 880400 | -5233
63 | 20.16 | 0.1139 | -0.002983 | 899700 | -4809 | -128.7 | -432 | 19760000000 |  |  | 20.8 | 0.09233 | 859500 | -5636
64 | 20.48 | 0.1028 | -0.00281 | 880400 | -5233 | -124.2 | -414.8 | 19760000000 |  |  | 21.12 | 0.0825 | 837100 | -6017
65 | 20.8 | 0.09233 | -0.002641 | 859500 | -5636 | -118.2 | -391.9 | 19760000000 |  |  | 21.44 | 0.07331 | 813300 | -6375
66 | 21.12 | 0.0825 | -0.002477 | 837100 | -6017 | -112.2 | -368.9 | 19760000000 |  |  | 21.76 | 0.06472 | 788100 | -6712
67 | 21.44 | 0.07331 | -0.002316 | 813300 | -6375 | -106.6 | -347.3 | 19760000000 |  |  | 22.08 | 0.05671 | 761700 | -7029
68 | 21.76 | 0.06472 | -0.002161 | 788100 | -6712 | -101.3 | -326.9 | 19760000000 |  |  | 22.4 | 0.04928 | 734100 | -7319
69 | 22.08 | 0.05671 | -0.00201 | 761700 | -7029 | -96.31 | -307.7 | 19760000000 |  |  | 22.72 | 0.04239 | 705500 | -7569
70 | 22.4 | 0.04928 | -0.001865 | 734100 | -7319 | -87 | -272 | 19760000000 |  |  | 23.04 | 0.03603 | 676000 | -7777
71 | 22.72 | 0.04239 | -0.001725 | 705500 | -7569 | -75.62 | -228.3 | 19760000000 |  |  | 23.36 | 0.03018 | 645800 | -7965
72 | 23.04 | 0.03603 | -0.001591 | 676000 | -7777 | -64.94 | -187.3 | 19760000000 |  |  | 23.68 | 0.0248 | 614800 | -8148
73 | 23.36 | 0.03018 | -0.001462 | 645800 | -7965 | -65.24 | -188.4 | 19760000000 |  |  | 24 | 0.01989 | 583200 | -8316
74 | 23.68 | 0.0248 | -0.00134 | 614800 | -8148 | -62.54 | -178.1 | 19760000000 |  |  | 24.32 | 0.01541 | 551000 | -8460
75 | 24 | 0.01989 | -0.001223 | 583200 | -8316 | -57.3 | -157.9 | 19760000000 |  |  | 24.64 | 0.01134 | 518200 | -8572
76 | 24.32 | 0.01541 | -0.001113 | 551000 | -8460 | -49.93 | -129.7 | 19760000000 |  |  | 24.96 | 0.007654 | 485200 | -8646
77 | 24.64 | 0.01134 | -0.001009 | 518200 | -8572 | -40.82 | -94.67 | 19760000000 |  |  | 25.28 | 0.004333 | 451800 | -8678
78 | 24.96 | 0.007654 | -0.0009118 | 485200 | -8646 | -30.32 | -54.32 | 19760000000 |  |  | 25.6 | 0.00135 | 418500 | -8664
79 | 25.28 | 0.004333 | -0.0008208 | 451800 | -8678 | -18.72 | -9.805 | 19760000000 |  |  | 25.92 | -0.001321 | 385300 | -8598
80 | 25.6 | 0.00135 | -0.0007363 | 418500 | -8664 | -6.317 | 37.83 | 19760000000 |  |  | 26.24 | -0.003705 | 352500 | -8475
81 | 25.92 | -0.001321 | -0.0006582 | 385300 | -8598 | 8.337 | 94.1 | 19760000000 |  |  | 26.56 | -0.005826 | 320200 | -8297
82 | 26.24 | -0.003705 | -0.0005865 | 352500 | -8475 | 23.47 | 152.2 | 19760000000 |  |  | 26.88 | -0.007707 | 288700 | -8069
83 | 26.56 | -0.005826 | -0.0005212 | 320200 | -8297 | 37.06 | 204.4 | 19760000000 |  |  | 27.2 | -0.009374 | 258200 | -7797
84 | 26.88 | -0.007707 | -0.000462 | 288700 | -8069 | 49.22 | 251.1 | 19760000000 |  |  | 27.52 | -0.01085 | 228900 | -7486
85 | 27.2 | -0.009374 | -0.0004089 | 258200 | -7797 | 60.11 | 292.9 | 19760000000 |  |  | 27.84 | -0.01215 | 200700 | -7139
86 | 27.52 | -0.01085 | -0.0003615 | 228900 | -7486 | 69.84 | 330.3 | 19760000000 |  |  | 28.16 | -0.0133 | 174000 | -6760
87 | 27.84 | -0.01215 | -0.0003198 | 200700 | -7139 | 78.54 | 363.7 | 19760000000 |  |  | 28.48 | -0.01433 | 148800 | -6353
88 | 28.16 | -0.0133 | -0.0002834 | 174000 | -6760 | 86.3 | 393.5 | 19760000000 |  |  | 28.8 | -0.01524 | 125200 | -5921
89 | 28.48 | -0.01433 | -0.000252 | 148800 | -6353 | 93.26 | 420.2 | 19760000000 |  |  | 29.12 | -0.01606 | 103400 | -5466
90 | 28.8 | -0.01524 | -0.0002254 | 125200 | -5921 | 99.55 | 444.4 | 19760000000 |  |  | 29.44 | -0.0168 | 83270 | -4989
91 | 29.12 | -0.01606 | -0.0002032 | 103400 | -5466 | 105.3 | 466.3 | 19760000000 |  |  | 29.76 | -0.01748 | 65040 | -4493
92 | 29.44 | -0.0168 | -0.0001851 | 83270 | -4989 | 110.5 | 486.5 | 19760000000 |  |  | 30.08 | -0.01811 | 48760 | -3979
93 | 29.76 | -0.01748 | -0.0001706 | 65040 | -4493 | 115.4 | 505.2 | 19760000000 |  |  | 30.4 | -0.0187 | 34480 | -3329
94 | 30.08 | -0.01811 | -0.0001596 | 48760 | -3979 | 120 | 522.8 | 19760000000 |  |  | 30.72 | -0.01927 | 23190 | -2662
95 | 30.4 | -0.0187 | -0.0001515 | 34480 | -3329 | 186.5 | 778.3 | 19760000000 |  |  | 31.04 | -0.01983 | 14040 | -2098
96 | 30.72 | -0.01927 | -0.0001459 | 23190 | -2662 | 128.6 | 556 | 19760000000 |  |  | 31.36 | -0.02037 | 7080 | -1518
97 | 31.04 | -0.01983 | -0.0001423 | 14040 | -2098 | 132.8 | 572.1 | 19760000000 |  |  | 31.68 | -0.0209 | 2380 | -921.8
98 | 31.36 | -0.02037 | -0.0001402 | 7080 | -1518 | 137 | 588 | 19760000000 |  |  | 32 | -0.02144 | 4.65e-09 | -309.9
99 | 31.68 | -0.0209 | -0.0001393 | 2380 | -921.8 | 141.1 | 603.9 | 19760000000
100 | 32 | -0.02144 | -0.0001391 | 4.65e-09 | -309.9 | 145.3 | 619.9 | 19760000000
Note on E18: tadams: Enter these into the soil properties in PYWall
Note on A66: aibrahimkhail: results from Pywall

## Wall-2 SW WW
[9 empty] | Made by: | AI | Date: | 2025-01-09 | Job No: | 20230339
[9 empty] | Checked by: | TDA | Date: | 2025-01-20 | Sheet No: | 1
[9 empty] | Project: | Bridge ST St_Bowerston |  | PID: | 120494
[9 empty] | Subject: | Temporary Shoring 2 at Rear Abutment
Temporary Shoring 2 at Rear Abutment
Boring Data
Soil Properties Based off of Borring B-002-0-24 | [15 empty] | Layer | Top | Bottom | Depth | Φ | gamma | ka1 | ka2 | Cohesive Strength | E50 | K (py) | typ
[16 empty] | 1 | 943.7 | 940.2 | 3.5 | 24 | 124 | 0.42173 | 0.42173 | 750 | 0.015 | 80 | Stiff Clay W/O Free Water (Reese)
|  |  | Top of Wall Elevation = | 942 | ft | [10 empty] | 2 | 940.2 | 935.2 | 8.5 | - | 124 | #VALUE! | #VALUE! | 750 | 0.015 | 80 | Stiff Clay W/O Free Water (Reese)
|  |  | Bottom of Wall Elevation = | 931.28 | ft | 6.8 | [9 empty] | 3 | 935.2 | 932.2 | 11.5 | - | 122 | #VALUE! | #VALUE! | 250 | 0.03 | 15 | Stiff Clay W/O Free Water (Reese)
|  |  | Water Table Elevation = | 935.2 | [11 empty] | 4 | 932.2 | 929.2 | 14.5 | 28 | 110 | 0.36103 | 0.36103 | - | - | 20 | Sand (Reese)
|  |  | H (design)= | 10.72 | ft | [10 empty] | 5 | 929.2 | 924.7 | 19 | 28 | 110 | 0.36103 | 0.36103 | - | - | 20 | Sand (Reese)
|  |  | Su = | 0 | psf | (Conservative) | [9 empty] | 6 | 924.7 | 920.2 | 23.5 | - | 124 | #VALUE! | #VALUE! | 750 | 0.015 | 80 | Stiff Clay With Free Water (Reese)
|  |  | Gamma = | 125 | pcf | [10 empty] | 7 | 920.2 | 910.2 | 33.5 | - | 126 | #VALUE! | #VALUE! | 1500 | 0.01 | 350 | Stiff Clay With Free Water (Reese)
|  |  | Backslope Angle = | 0 | [11 empty] | 8 | 910.2 | 893.7 | 50 | - | 131 | #VALUE! | #VALUE! | 4500 | 0.004 | 1500 | Stiff Clay With Free Water (Reese)
|  |  | Piling Spacing S = | 0 | ft
|  |  | ka1 = | 0.42173
|  |  | ka2 = | 0.42173
|  |  | Water Density = | 62.4 | pcf
|  |  | Surcharge Load Equivalent Height = | 0
|  |  | p multiplier inputted into L-Pile | #REF! | BDM 305.1.2
AASHTO LRFD Load Factors
Reference Tbl. 3.4.1-1 & 3.4.1-2
Limit State |  | EH | LL | WA
Service I |  | 1 | 1 | 1
Strength I |  | 1.5 | 1.75 | 1
Load Pressure Calculations | [14 empty] | y | x
Limit State |  | Depth Below Head (ft) | EH | LL | WA | [9 empty] | 0 | 0
Top of Wall |  | 0 | 0 | 0 | 0 | psf | [8 empty] | 0 | 0
Water Table |  | 6.8 | 358.4707 | 0 | 0 | psf | [8 empty] | 10.72 | 706.5679
Bottom of Wall |  | 10.72 | 461.9599 | 0 | 244.608 | psf | [8 empty] | 10.72 | 0
PYWALL Unfiromly Distributed Load (LL Surcharge) Inputs
Location |  | Service I Min (lbs/in) | Strength I Max (lbs/in)
Top of Wall |  | 0 | 0 | Note: Pywall uses a active earth modification factor, for service case it is 1 but for strength case it is 1.5 and it multiplies surcharge load by 1.5 by default so to get around this in strength case surchage load needs to be multiplied by 1.75/1.5.
Bottom of Wall |  | 0 | 0
SOIL LAYER SETUP FOR PYWALL
No |  | Type |  | Depth at Top of the Layer | Depth at Bottom of Layer | Friction angle Φ | Unit Weight | Cohesive Strength | E50 | K (py) (pci) | Pressure coefficient
1 |  | Stiff Clay W/O Free Water (Reese) |  | -1.7 | 1.8 | 24 | 124 | 750 | 0.015 | 80 | 0.42173 | 0.42173
2 |  | Stiff Clay W/O Free Water (Reese) |  | 1.8 | 6.8 | - | 124 | 750 | 0.015 | 80 | 0.42173 | 0.42173
3 |  | Stiff Clay W/O Free Water (Reese) |  | 6.8 | 10.72 | - | 122 | 250 | 0.03 | 15 | 0.42173 | 0.42173
4 |  | Stiff Clay W/O Free Water (Reese) |  | 10.72 | 9.8 | - | 122 | 250 | 0.03 | 15 | 0.0001 | 0.0001
5 |  | Sand (Reese) |  | 9.8 | 12.8 | 28 | 110 | - | - | 20 | 0.0001 | 0.0001
6 |  | Sand (Reese) |  | 12.8 | 17.3 | 28 | 110 | - | - | 20 | 0.0001 | 0.0001
7 |  | Stiff Clay With Free Water (Reese) |  | 17.3 | 21.8 | - | 124 | 750 | 0.015 | 80 | 0.0001 | 0.0001 | all load effects are zero below excavation line.
8 |  | Stiff Clay With Free Water (Reese) |  | 21.8 | 31.8 | - | 126 | 1500 | 0.01 | 350 | 0.001 | 0.0001
9 |  | Stiff Clay With Free Water (Reese) |  | 31.8 | 48.3 | - | 131 | 4500 | 0.004 | 1500 | 0.001 | 0.0001
PYWALL results
SHEET PILE
[5 empty] | SECTION = | PZ 35
[5 empty] | Depth = | 32 | ft
[5 empty] | Service Level Deflection = | 1.051 | in | < OK | 1.2864 | "
[5 empty] | Strength Level Deflection = | 1.837 | in | < OK | 2.5728 | "
[5 empty] | Max Strength I Moment Above Excavation Line = | 21.875 | kip-ft | < OK | 181.875 | k-ft
[5 empty] | Max Strength I Moment Below Excavation Line = | 72.4333 | kip-ft | < OK | 181.875 | k-ft
[5 empty] | Max Strength I Shear = | 8.708 | kips | < OK | 137.417 | kips (LRFD Section 6.10.9.2)
STA I | X | DEFL. | SLOPE | MOMENT | SHEAR | SOIL_REACT | NET_FORCE/STA | EI |  |  | Depth (ft) | Deflection (in) | Moment (in-lbs) | Shear ( lbs) |  | Max Moment above |  |  | Max Shear
| FT | IN | RAD | LBS-IN | LBS | LBS/IN | LBS | LBS-IN**2 |  |  | 0 | 1.837 | 0 | 0 |  | 262500 | lb-in |  | 8708 |  | lbs
------ | ---- | ---- | ----- | ------ | ------ | --------- | --------- | --------- |  |  | 0.32 | 1.805 | 0 | 7.577
0 | 0 | 1.837 | -0.008144 | 0 | 0 | 0 | 0 | 19760000000 |  |  | 0.64 | 1.774 | 58.19 | 30.31
1 | 0.32 | 1.805 | -0.008144 | 0 | 7.577 | 0 | 15.15 | 19760000000 |  |  | 0.96 | 1.743 | 232.8 | 68.19 |  | Max Moment below
2 | 0.64 | 1.774 | -0.008144 | 58.19 | 30.31 | 0 | 30.31 | 19760000000 |  |  | 1.28 | 1.712 | 581.9 | 121.2 |  | 869200 | kip-in
3 | 0.96 | 1.743 | -0.008144 | 232.8 | 68.19 | 0 | 45.46 | 19760000000 |  |  | 1.6 | 1.68 | 1164 | 189.4
4 | 1.28 | 1.712 | -0.008144 | 581.9 | 121.2 | 0 | 60.62 | 19760000000 |  |  | 1.92 | 1.649 | 2037 | 272.8
5 | 1.6 | 1.68 | -0.008144 | 1164 | 189.4 | 0 | 75.77 | 19760000000 |  |  | 2.24 | 1.618 | 3259 | 371.3
6 | 1.92 | 1.649 | -0.008143 | 2037 | 272.8 | 0 | 90.93 | 19760000000 |  |  | 2.56 | 1.586 | 4888 | 484.9
7 | 2.24 | 1.618 | -0.008143 | 3259 | 371.3 | 0 | 106.1 | 19760000000 |  |  | 2.88 | 1.555 | 6983 | 613.8
8 | 2.56 | 1.586 | -0.008142 | 4888 | 484.9 | 0 | 121.2 | 19760000000 |  |  | 3.2 | 1.524 | 9602 | 757.7
9 | 2.88 | 1.555 | -0.008141 | 6983 | 613.8 | 0 | 136.4 | 19760000000 |  |  | 3.52 | 1.493 | 12800 | 916.9
10 | 3.2 | 1.524 | -0.008139 | 9602 | 757.7 | 0 | 151.5 | 19760000000 |  |  | 3.84 | 1.461 | 16640 | 1091
11 | 3.52 | 1.493 | -0.008137 | 12800 | 916.9 | 0 | 166.7 | 19760000000 |  |  | 4.16 | 1.43 | 21180 | 1281
12 | 3.84 | 1.461 | -0.008134 | 16640 | 1091 | 0 | 181.9 | 19760000000 |  |  | 4.48 | 1.399 | 26480 | 1485
13 | 4.16 | 1.43 | -0.008131 | 21180 | 1281 | 0 | 197 | 19760000000 |  |  | 4.8 | 1.368 | 32590 | 1705
14 | 4.48 | 1.399 | -0.008126 | 26480 | 1485 | 0 | 212.2 | 19760000000 |  |  | 5.12 | 1.337 | 39570 | 1940
15 | 4.8 | 1.368 | -0.00812 | 32590 | 1705 | 0 | 227.3 | 19760000000 |  |  | 5.44 | 1.305 | 47490 | 2190
16 | 5.12 | 1.337 | -0.008113 | 39570 | 1940 | 0 | 242.5 | 19760000000 |  |  | 5.76 | 1.274 | 56390 | 2455
17 | 5.44 | 1.305 | -0.008105 | 47490 | 2190 | 0 | 257.6 | 19760000000 |  |  | 6.08 | 1.243 | 66340 | 2735
18 | 5.76 | 1.274 | -0.008095 | 56390 | 2455 | 0 | 272.8 | 19760000000 |  |  | 6.4 | 1.212 | 77400 | 3031
19 | 6.08 | 1.243 | -0.008083 | 66340 | 2735 | 0 | 287.9 | 19760000000 |  |  | 6.72 | 1.181 | 89620 | 3342
20 | 6.4 | 1.212 | -0.008069 | 77400 | 3031 | 0 | 303.1 | 19760000000 |  |  | 7.04 | 1.15 | 103100 | 3667
21 | 6.72 | 1.181 | -0.008053 | 89620 | 3342 | 0 | 318.2 | 19760000000 |  |  | 7.36 | 1.12 | 117800 | 4008
22 | 7.04 | 1.15 | -0.008034 | 103100 | 3667 | 0 | 333.4 | 19760000000 |  |  | 7.68 | 1.089 | 133800 | 4364
23 | 7.36 | 1.12 | -0.008012 | 117800 | 4008 | 0 | 348.6 | 19760000000 |  |  | 8 | 1.058 | 151300 | 4737
24 | 7.68 | 1.089 | -0.007988 | 133800 | 4364 | 0 | 363.7 | 19760000000 |  |  | 8.32 | 1.028 | 170200 | 5132
25 | 8 | 1.058 | -0.00796 | 151300 | 4737 | 0 | 382.1 | 19760000000 |  |  | 8.64 | 0.9974 | 190700 | 5553
26 | 8.32 | 1.028 | -0.007929 | 170200 | 5132 | 0 | 407.7 | 19760000000 |  |  | 8.96 | 0.9672 | 212900 | 5999
27 | 8.64 | 0.9974 | -0.007894 | 190700 | 5553 | 0 | 433.3 | 19760000000 |  |  | 9.28 | 0.9371 | 236800 | 6463
28 | 8.96 | 0.9672 | -0.007855 | 212900 | 5999 | 0 | 458.9 | 19760000000 |  |  | 9.6 | 0.9072 | 262500 | 6935
29 | 9.28 | 0.9371 | -0.007811 | 236800 | 6463 | 0 | 468.7 | 19760000000 |  |  | 9.92 | 0.8775 | 290100 | 7415
30 | 9.6 | 0.9072 | -0.007763 | 262500 | 6935 | 0 | 476.2 | 19760000000 |  |  | 10.24 | 0.848 | 319500 | 7903
31 | 9.92 | 0.8775 | -0.007709 | 290100 | 7415 | 0 | 483.8 | 19760000000 |  |  | 10.56 | 0.8187 | 350700 | 8398
32 | 10.24 | 0.848 | -0.00765 | 319500 | 7903 | 0 | 491.3 | 19760000000 |  |  | 10.88 | 0.7897 | 383900 | 8677
33 | 10.56 | 0.8187 | -0.007585 | 350700 | 8398 | 0 | 498.9 | 19760000000 |  |  | 11.2 | 0.761 | 417400 | 8708
34 | 10.88 | 0.7897 | -0.007513 | 383900 | 8677 | -0.5923 | 59.7 | 19760000000 |  |  | 11.52 | 0.7326 | 450800 | 8676
35 | 11.2 | 0.761 | -0.007435 | 417400 | 8708 | -15.56 | 2.203 | 19760000000 |  |  | 11.84 | 0.7046 | 484000 | 8576
36 | 11.52 | 0.7326 | -0.007351 | 450800 | 8676 | -33.37 | -66.18 | 19760000000 |  |  | 12.16 | 0.6769 | 516700 | 8408
37 | 11.84 | 0.7046 | -0.00726 | 484000 | 8576 | -51.02 | -133.9 | 19760000000 |  |  | 12.48 | 0.6496 | 548600 | 8174
38 | 12.16 | 0.6769 | -0.007163 | 516700 | 8408 | -68.5 | -201.1 | 19760000000 |  |  | 12.8 | 0.6226 | 579500 | 7873
39 | 12.48 | 0.6496 | -0.007059 | 548600 | 8174 | -85.83 | -267.6 | 19760000000 |  |  | 13.12 | 0.5962 | 609100 | 7534
40 | 12.8 | 0.6226 | -0.00695 | 579500 | 7873 | -103 | -333.6 | 19760000000 |  |  | 13.44 | 0.5702 | 637300 | 7181
41 | 13.12 | 0.5962 | -0.006834 | 609100 | 7534 | -106.3 | -346.1 | 19760000000 |  |  | 13.76 | 0.5446 | 664200 | 6816
42 | 13.44 | 0.5702 | -0.006713 | 637300 | 7181 | -109.5 | -358.6 | 19760000000 |  |  | 14.08 | 0.5196 | 689700 | 6439
43 | 13.76 | 0.5446 | -0.006587 | 664200 | 6816 | -112.8 | -371.2 | 19760000000 |  |  | 14.4 | 0.495 | 713700 | 6049
44 | 14.08 | 0.5196 | -0.006455 | 689700 | 6439 | -116.1 | -383.7 | 19760000000 |  |  | 14.72 | 0.471 | 736100 | 5646
45 | 14.4 | 0.495 | -0.006319 | 713700 | 6049 | -119.3 | -396.3 | 19760000000 |  |  | 15.04 | 0.4476 | 757000 | 5222
46 | 14.72 | 0.471 | -0.006178 | 736100 | 5646 | -122.6 | -408.8 | 19760000000 |  |  | 15.36 | 0.4247 | 776200 | 4777
47 | 15.04 | 0.4476 | -0.006033 | 757000 | 5222 | -130.6 | -439.6 | 19760000000 |  |  | 15.68 | 0.4024 | 793700 | 4320
48 | 15.36 | 0.4247 | -0.005884 | 776200 | 4777 | -133.7 | -451.5 | 19760000000 |  |  | 16 | 0.3807 | 809400 | 3856
49 | 15.68 | 0.4024 | -0.005732 | 793700 | 4320 | -136.2 | -461 | 19760000000 |  |  | 16.32 | 0.3596 | 823300 | 3385
50 | 16 | 0.3807 | -0.005576 | 809400 | 3856 | -138.1 | -468.4 | 19760000000 |  |  | 16.64 | 0.3391 | 835400 | 2909
51 | 16.32 | 0.3596 | -0.005417 | 823300 | 3385 | -139.5 | -473.8 | 19760000000 |  |  | 16.96 | 0.3192 | 845700 | 2430
52 | 16.64 | 0.3391 | -0.005256 | 835400 | 2909 | -140.4 | -477.3 | 19760000000 |  |  | 17.28 | 0.3 | 854100 | 1948
53 | 16.96 | 0.3192 | -0.005093 | 845700 | 2430 | -141.4 | -480.8 | 19760000000 |  |  | 17.6 | 0.2814 | 860600 | 1465
54 | 17.28 | 0.3 | -0.004928 | 854100 | 1948 | -141.9 | -482.8 | 19760000000 |  |  | 17.92 | 0.2634 | 865300 | 982
55 | 17.6 | 0.2814 | -0.004761 | 860600 | 1465 | -142 | -483.4 | 19760000000 |  |  | 18.24 | 0.2461 | 868200 | 500.1
56 | 17.92 | 0.2634 | -0.004593 | 865300 | 982 | -141.9 | -482.8 | 19760000000 |  |  | 18.56 | 0.2294 | 869200 | 20.69
57 | 18.24 | 0.2461 | -0.004425 | 868200 | 500.1 | -141.4 | -480.9 | 19760000000 |  |  | 18.88 | 0.2134 | 868300 | -452.9
58 | 18.56 | 0.2294 | -0.004256 | 869200 | 20.69 | -140.6 | -478 | 19760000000 |  |  | 19.2 | 0.198 | 865700 | -920.6
59 | 18.88 | 0.2134 | -0.004087 | 868300 | -452.9 | -138.4 | -469.2 | 19760000000 |  |  | 19.52 | 0.1833 | 861300 | -1388
60 | 19.2 | 0.198 | -0.003919 | 865700 | -920.6 | -137.5 | -466.1 | 19760000000 |  |  | 19.84 | 0.1692 | 855000 | -1859
61 | 19.52 | 0.1833 | -0.003751 | 861300 | -1388 | -138.1 | -468.1 | 19760000000 |  |  | 20.16 | 0.1558 | 847000 | -2330
62 | 19.84 | 0.1692 | -0.003584 | 855000 | -1859 | -140 | -475.5 | 19760000000 |  |  | 20.48 | 0.143 | 837100 | -2791
63 | 20.16 | 0.1558 | -0.003419 | 847000 | -2330 | -137.6 | -466.5 | 19760000000 |  |  | 20.8 | 0.1308 | 825500 | -3239
64 | 20.48 | 0.143 | -0.003255 | 837100 | -2791 | -134.5 | -454.4 | 19760000000 |  |  | 21.12 | 0.1192 | 812300 | -3676
65 | 20.8 | 0.1308 | -0.003094 | 825500 | -3239 | -131.5 | -442.7 | 19760000000 |  |  | 21.44 | 0.1082 | 797300 | -4100
66 | 21.12 | 0.1192 | -0.002935 | 812300 | -3676 | -128.2 | -430.3 | 19760000000 |  |  | 21.76 | 0.09787 | 780800 | -4507
67 | 21.44 | 0.1082 | -0.002778 | 797300 | -4100 | -125.1 | -418.5 | 19760000000 |  |  | 22.08 | 0.08808 | 762700 | -4892
68 | 21.76 | 0.09787 | -0.002625 | 780800 | -4507 | -119.2 | -395.6 | 19760000000 |  |  | 22.4 | 0.07886 | 743200 | -5256
69 | 22.08 | 0.08808 | -0.002475 | 762700 | -4892 | -113.4 | -373.6 | 19760000000 |  |  | 22.72 | 0.07019 | 722300 | -5600
70 | 22.4 | 0.07886 | -0.002329 | 743200 | -5256 | -108.3 | -353.7 | 19760000000 |  |  | 23.04 | 0.06206 | 700200 | -5926
71 | 22.72 | 0.07019 | -0.002187 | 722300 | -5600 | -103.3 | -334.7 | 19760000000 |  |  | 23.36 | 0.05446 | 676800 | -6257
72 | 23.04 | 0.06206 | -0.002048 | 700200 | -5926 | -98.65 | -316.7 | 19760000000 |  |  | 23.68 | 0.04736 | 652100 | -6606
73 | 23.36 | 0.05446 | -0.001915 | 676800 | -6257 | -106.4 | -346.7 | 19760000000 |  |  | 24 | 0.04075 | 626100 | -6959
74 | 23.68 | 0.04736 | -0.001785 | 652100 | -6606 | -107.5 | -350.7 | 19760000000 |  |  | 24.32 | 0.0346 | 598700 | -7314
75 | 24 | 0.04075 | -0.001661 | 626100 | -6959 | -108.7 | -355.4 | 19760000000 |  |  | 24.64 | 0.0289 | 569900 | -7655
76 | 24.32 | 0.0346 | -0.001542 | 598700 | -7314 | -108.6 | -355 | 19760000000 |  |  | 24.96 | 0.02363 | 539900 | -7961
77 | 24.64 | 0.0289 | -0.001429 | 569900 | -7655 | -101 | -325.7 | 19760000000 |  |  | 25.28 | 0.01876 | 508800 | -8225
78 | 24.96 | 0.02363 | -0.001321 | 539900 | -7961 | -90.94 | -287.1 | 19760000000 |  |  | 25.6 | 0.01427 | 476700 | -8439
79 | 25.28 | 0.01876 | -0.001219 | 508800 | -8225 | -78.85 | -240.7 | 19760000000 |  |  | 25.92 | 0.01013 | 444000 | -8591
80 | 25.6 | 0.01427 | -0.001123 | 476700 | -8439 | -65.03 | -187.6 | 19760000000 |  |  | 26.24 | 0.006325 | 410700 | -8674
81 | 25.92 | 0.01013 | -0.001034 | 444000 | -8591 | -46.43 | -116.2 | 19760000000 |  |  | 26.56 | 0.002826 | 377300 | -8693
82 | 26.24 | 0.006325 | -0.0009509 | 410700 | -8674 | -29.16 | -49.89 | 19760000000 |  |  | 26.88 | -0.0003902 | 344000 | -8652
83 | 26.56 | 0.002826 | -0.0008743 | 377300 | -8693 | -13.1 | 11.76 | 19760000000 |  |  | 27.2 | -0.00335 | 310900 | -8546
84 | 26.88 | -0.0003902 | -0.0008043 | 344000 | -8652 | 2.357 | 71.13 | 19760000000 |  |  | 27.52 | -0.006078 | 278400 | -8374
85 | 27.2 | -0.00335 | -0.0007406 | 310900 | -8546 | 20.33 | 140.1 | 19760000000 |  |  | 27.84 | -0.008599 | 246600 | -8140
86 | 27.52 | -0.006078 | -0.0006834 | 278400 | -8374 | 37.04 | 204.3 | 19760000000 |  |  | 28.16 | -0.01093 | 215800 | -7848
87 | 27.84 | -0.008599 | -0.0006324 | 246600 | -8140 | 52.62 | 264.1 | 19760000000 |  |  | 28.48 | -0.01311 | 186300 | -7501
88 | 28.16 | -0.01093 | -0.0005875 | 215800 | -7848 | 67.17 | 320 | 19760000000 |  |  | 28.8 | -0.01515 | 158200 | -7104
89 | 28.48 | -0.01311 | -0.0005484 | 186300 | -7501 | 80.83 | 372.5 | 19760000000 |  |  | 29.12 | -0.01706 | 131800 | -6659
90 | 28.8 | -0.01515 | -0.0005149 | 158200 | -7104 | 93.73 | 422 | 19760000000 |  |  | 29.44 | -0.01888 | 107100 | -6167
91 | 29.12 | -0.01706 | -0.0004867 | 131800 | -6659 | 106 | 469.1 | 19760000000 |  |  | 29.76 | -0.02062 | 84400 | -5631
92 | 29.44 | -0.01888 | -0.0004635 | 107100 | -6167 | 117.7 | 514.2 | 19760000000 |  |  | 30.08 | -0.0223 | 63850 | -5052
93 | 29.76 | -0.02062 | -0.0004449 | 84400 | -5631 | 129 | 557.6 | 19760000000 |  |  | 30.4 | -0.02393 | 45600 | -4287
94 | 30.08 | -0.0223 | -0.0004305 | 63850 | -5052 | 140.1 | 599.9 | 19760000000 |  |  | 30.72 | -0.02553 | 30920 | -3480
95 | 30.4 | -0.02393 | -0.0004199 | 45600 | -4287 | 226.3 | 930.9 | 19760000000 |  |  | 31.04 | -0.0271 | 18870 | -2777
96 | 30.72 | -0.02553 | -0.0004125 | 30920 | -3480 | 161.5 | 682.4 | 19760000000 |  |  | 31.36 | -0.02866 | 9592 | -2034
97 | 31.04 | -0.0271 | -0.0004076 | 18870 | -2777 | 172.2 | 723.3 | 19760000000 |  |  | 31.68 | -0.03021 | 3250 | -1249
98 | 31.36 | -0.02866 | -0.0004049 | 9592 | -2034 | 182.8 | 764.2 | 19760000000 |  |  | 32 | -0.03176 | 0 | -423.2
99 | 31.68 | -0.03021 | -0.0004036 | 3250 | -1249 | 193.5 | 805.2 | 19760000000
100 | 32 | -0.03176 | -0.0004033 | 0 | -423.2 | 204.3 | 846.4 | 19760000000
Note on E18: tadams: Enter these into the soil properties in PYWall
Note on A66: aibrahimkhail: results from Pywall

## Wall-3 FA
[9 empty] | Made by: | AI | Date: | 2025-01-09 | Job No: | 20230339
[9 empty] | Checked by: | TDA | Date: |  | Sheet No: | 1
[9 empty] | Project: | Bridge ST St_Bowerston |  | PID: | 120494
[9 empty] | Subject: | Temporary Shoring 2 at FWD Abutment
Temporary Shoring 2 at FWD Abutment
Boring Data
Soil Properties Based off of Borring B-002-0-24 | [15 empty] | Layer | Top | Bottom | Depth | Φ | gamma | ka1 | ka2 | Cohesive Strength | K (py) | E50 | typ
[16 empty] | 1 | 939.8 | 933.8 | 6 | 24 | 124 | 0.42173 | 0.42173 | 750 | 80 | 0.015 | Stiff Clay W/O Free Water (Reese)
|  |  | Top of Wall Elevation = | 939.86 | ft | [10 empty] | 2 | 933.8 | 928.3 | 11.5 | 28 | 110 | 0.36103 | 0.36103 | - | 25 | - | Sand (Reese)
|  |  | Bottom of Wall Elevation = | 928 | ft | 16.06 | [9 empty] | 3 | 928.3 | 923.8 | 16 | 28 | 110 | 0.36103 | 0.36103 | - | 25 | - | Sand (Reese)
|  |  | Water Table Elevation = | 923.8 | [11 empty] | 4 | 923.8 | 919.3 | 20.5 | 30 | 115 | 0.33333 | 0.33333 | - | 50 | - | Sand (Reese)
|  |  | H (design)= | 8.895 | ft | [10 empty] | 5 | 919.3 | 916.3 | 23.5 | 35 | 127 | 0.27099 | 0.27099 | - | 90 | - | Sand (Reese)
|  |  | Su = |  | psf | (Conservative) | [9 empty] | 6 | 916.3 | 906.3 | 33.5 | - | 126 | #VALUE! | #VALUE! | 1500 | 350 | 0.01 | Stiff Clay With Free Water (Reese)
|  |  | Gamma = | 125 | pcf | [10 empty] | 7 | 906.3 | 901.3 | 38.5 | - | 131 | #VALUE! | #VALUE! | 4500 | 1500 | 0.004 | Stiff Clay With Free Water (Reese)
|  |  | Backslope Angle = | 0
|  |  | Piling Spacing S = | 0 | ft
|  |  | ka1 = | 0.42173
|  |  | ka2 = | 0.42173
|  |  | Water Density = | 62.4 | pcf
|  |  | Surcharge Load Equivalent Height = | 2
|  |  | p multiplier inputted into L-Pile | #REF! | BDM 305.1.2
AASHTO LRFD Load Factors
Reference Tbl. 3.4.1-1 & 3.4.1-2
Limit State |  | EH | LL | WA
Service I |  | 1 | 1 | 1
Strength I |  | 1.5 | 1.75 | 1
Load Pressure Calculations | [14 empty] | y | x
Limit State |  | Depth Below Head (ft) | EH | LL | WA | [9 empty] | 0 | 0
Top of Wall |  | 0 | 0 | 105.4326 | 0 | psf | [8 empty] | 0 | 105.4326
Water Table |  | 16.06 | 846.6234 | 105.4326 | 0 | psf | [8 empty] | 8.895 | 574.3438
Bottom of Wall |  | 8.895 | 468.9113 | 105.4326 | 0 | psf | [8 empty] | 8.895 | 0
PYWALL Unfiromly Distributed Load (LL Surcharge) Inputs
Location |  | Service I Min (lbs/in) | Strength I Max (lbs/in)
Top of Wall |  | 250 | 291.6667 | Note: Pywall uses a active earth modification factor, for service case it is 1 but for strength case it is 1.5 and it multiplies surcharge load by 1.5 by default so to get around this in strength case surchage load needs to be multiplied by 1.75/1.5.
Bottom of Wall |  | 250 | 291.6667
SOIL LAYER SETUP FOR PYWALL
No |  | Type |  | Depth at Top of the Layer | Depth at Bottom of Layer | Friction angle Φ | Unit Weight | Cohesive Strength | K (py) (pci) | E50 | Pressure coefficient
1 |  | Stiff Clay W/O Free Water (Reese) |  | 0.06 | 6.06 | 24 | 124 | 750 | 80 | 0.015 | 0.42173 | 0.42173
2 |  | Sand (Reese) |  | 6.06 | 8.895 | 28 | 110 | - | 25 | - | 0.42173 | 0.42173
3 |  | Sand (Reese) |  | 8.895 | 24.38 | 28 | 110 | - | 25 | - | 0.0001 | 0.0001 | all load effects are zero below excavation line.
5 |  | Stiff Clay With Free Water (Reese) |  | 24.38 | 33.56 | - | 126 | 1500 | 350 | 0.01 | 0.0001 | 0.0001
7 |  | Stiff Clay With Free Water (Reese) |  | 33.56 | 38.56 | - | 131 | 4500 | 1500 | 0.004 | 0.0001 | 0.0001
PYWALL results
SHEET PILE
[5 empty] | SECTION = | PZ 27
[5 empty] | Depth = | 32 | ft
[5 empty] | Service Level Deflection = | 0.94 | in | < OK | 1.0674 | 1"
[5 empty] | Strength Level Deflection = | 1.638 | in | < OK | 2.1348 | 2"
[5 empty] | Max Strength I Moment Above Excavation Line = | 24.75 | kip-ft | < OK | 113.25 | k-ft
[5 empty] | Max Strength I Moment Below Excavation Line = | 47.825 | kip-ft | < OK | 113.25 | k-ft
[5 empty] | Max Strength I Shear = | 6.972 | kips | < OK | 87 | kips (LRFD Section 6.10.9.2)
STA I | X | DEFL. | SLOPE | MOMENT | SHEAR | SOIL_REACT | NET_FORCE/STA | EI |  |  | Depth (ft) | Deflection (in) | Moment (in-lbs) | Shear ( lbs) |  | Max Moment above |  |  | Max Shear
| FT | IN | RAD | LBS-IN | LBS | LBS/IN | LBS | LBS-IN**2 |  |  | 0 | 1.638 | -1.207e-07 | -3.142e-08 |  | 297000 | lb-in |  | 6972 |  | lbs
------ | ---- | ---- | ----- | ------ | ------ | --------- | --------- | --------- |  |  | 0.32 | 1.6 | -2.413e-07 | 50.31
0 | 0 | 1.638 | -0.009739 | -1.207e-07 | -3.142e-08 | 0 | 0 | 8013000000 |  |  | 0.64 | 1.563 | 386.4 | 156.9
1 | 0.32 | 1.6 | -0.009739 | -2.413e-07 | 50.31 | 0 | 100.6 | 8013000000 |  |  | 0.96 | 1.525 | 1205 | 275.6 |  | Max Moment below
2 | 0.64 | 1.563 | -0.009739 | 386.4 | 156.9 | 0 | 112.7 | 8013000000 |  |  | 1.28 | 1.488 | 2503 | 406.4 |  | 573900 | kip-in
3 | 0.96 | 1.525 | -0.009739 | 1205 | 275.6 | 0 | 124.7 | 8013000000 |  |  | 1.6 | 1.451 | 4326 | 549.1
4 | 1.28 | 1.488 | -0.009738 | 2503 | 406.4 | 0 | 136.8 | 8013000000 |  |  | 1.92 | 1.413 | 6721 | 704
5 | 1.6 | 1.451 | -0.009736 | 4326 | 549.1 | 0 | 148.8 | 8013000000 |  |  | 2.24 | 1.376 | 9733 | 870.9
6 | 1.92 | 1.413 | -0.009734 | 6721 | 704 | 0 | 160.9 | 8013000000 |  |  | 2.56 | 1.338 | 13410 | 1050
7 | 2.24 | 1.376 | -0.00973 | 9733 | 870.9 | 0 | 172.9 | 8013000000 |  |  | 2.88 | 1.301 | 17800 | 1241
8 | 2.56 | 1.338 | -0.009724 | 13410 | 1050 | 0 | 185 | 8013000000 |  |  | 3.2 | 1.264 | 22940 | 1444
9 | 2.88 | 1.301 | -0.009717 | 17800 | 1241 | 0 | 197 | 8013000000 |  |  | 3.52 | 1.227 | 28880 | 1659
10 | 3.2 | 1.264 | -0.009707 | 22940 | 1444 | 0 | 209.1 | 8013000000 |  |  | 3.84 | 1.189 | 35680 | 1886
11 | 3.52 | 1.227 | -0.009695 | 28880 | 1659 | 0 | 221.1 | 8013000000 |  |  | 4.16 | 1.152 | 43370 | 2125
12 | 3.84 | 1.189 | -0.009679 | 35680 | 1886 | 0 | 233.1 | 8013000000 |  |  | 4.48 | 1.115 | 52000 | 2376
13 | 4.16 | 1.152 | -0.00966 | 43370 | 2125 | 0 | 245.2 | 8013000000 |  |  | 4.8 | 1.078 | 61620 | 2640
14 | 4.48 | 1.115 | -0.009637 | 52000 | 2376 | 0 | 257.2 | 8013000000 |  |  | 5.12 | 1.041 | 72270 | 2915
15 | 4.8 | 1.078 | -0.00961 | 61620 | 2640 | 0 | 269.3 | 8013000000 |  |  | 5.44 | 1.005 | 84010 | 3202
16 | 5.12 | 1.041 | -0.009578 | 72270 | 2915 | 0 | 281.3 | 8013000000 |  |  | 5.76 | 0.9681 | 96870 | 3502
17 | 5.44 | 1.005 | -0.00954 | 84010 | 3202 | 0 | 293.4 | 8013000000 |  |  | 6.08 | 0.9318 | 110900 | 3813
18 | 5.76 | 0.9681 | -0.009497 | 96870 | 3502 | 0 | 305.4 | 8013000000 |  |  | 6.4 | 0.8956 | 126200 | 4136
19 | 6.08 | 0.9318 | -0.009447 | 110900 | 3813 | 0 | 317.4 | 8013000000 |  |  | 6.72 | 0.8596 | 142700 | 4469
20 | 6.4 | 0.8956 | -0.009391 | 126200 | 4136 | 0 | 328.1 | 8013000000 |  |  | 7.04 | 0.824 | 160500 | 4813
21 | 6.72 | 0.8596 | -0.009326 | 142700 | 4469 | 0 | 338.8 | 8013000000 |  |  | 7.36 | 0.7886 | 179600 | 5168
22 | 7.04 | 0.824 | -0.009254 | 160500 | 4813 | 0 | 349.5 | 8013000000 |  |  | 7.68 | 0.7535 | 200200 | 5534
23 | 7.36 | 0.7886 | -0.009172 | 179600 | 5168 | 0 | 360.2 | 8013000000 |  |  | 8 | 0.7188 | 222100 | 5910
24 | 7.68 | 0.7535 | -0.009081 | 200200 | 5534 | 0 | 370.8 | 8013000000 |  |  | 8.32 | 0.6845 | 245600 | 6297
25 | 8 | 0.7188 | -0.00898 | 222100 | 5910 | 0 | 381.5 | 8013000000 |  |  | 8.64 | 0.6507 | 270500 | 6694
26 | 8.32 | 0.6845 | -0.008868 | 245600 | 6297 | 0 | 392.2 | 8013000000 |  |  | 8.96 | 0.6174 | 297000 | 6952
27 | 8.64 | 0.6507 | -0.008744 | 270500 | 6694 | 0 | 402.9 | 8013000000 |  |  | 9.28 | 0.5846 | 323900 | 6972
28 | 8.96 | 0.6174 | -0.008608 | 297000 | 6952 | -0.7 | 112.6 | 8013000000 |  |  | 9.6 | 0.5524 | 350500 | 6866
29 | 9.28 | 0.5846 | -0.008459 | 323900 | 6972 | -18.94 | -72.64 | 8013000000 |  |  | 9.92 | 0.5209 | 376600 | 6692
30 | 9.6 | 0.5524 | -0.008298 | 350500 | 6866 | -36.47 | -139.9 | 8013000000 |  |  | 10.24 | 0.49 | 401900 | 6452
31 | 9.92 | 0.5209 | -0.008124 | 376600 | 6692 | -53.95 | -207.1 | 8013000000 |  |  | 10.56 | 0.4599 | 426200 | 6144
32 | 10.24 | 0.49 | -0.007937 | 401900 | 6452 | -71.45 | -274.3 | 8013000000 |  |  | 10.88 | 0.4306 | 449100 | 5775
33 | 10.56 | 0.4599 | -0.007739 | 426200 | 6144 | -88.96 | -341.5 | 8013000000 |  |  | 11.2 | 0.4021 | 470500 | 5357
34 | 10.88 | 0.4306 | -0.007529 | 449100 | 5775 | -103.2 | -396.2 | 8013000000 |  |  | 11.52 | 0.3745 | 490200 | 4898
35 | 11.2 | 0.4021 | -0.007308 | 470500 | 5357 | -114.6 | -439.8 | 8013000000 |  |  | 11.84 | 0.3477 | 508100 | 4403
36 | 11.52 | 0.3745 | -0.007078 | 490200 | 4898 | -124.5 | -478.1 | 8013000000 |  |  | 12.16 | 0.322 | 524100 | 3878
37 | 11.84 | 0.3477 | -0.006839 | 508100 | 4403 | -133.2 | -511.4 | 8013000000 |  |  | 12.48 | 0.2971 | 537900 | 3325
38 | 12.16 | 0.322 | -0.006592 | 524100 | 3878 | -140.7 | -540 | 8013000000 |  |  | 12.8 | 0.2733 | 549600 | 2751
39 | 12.48 | 0.2971 | -0.006337 | 537900 | 3325 | -147 | -564.2 | 8013000000 |  |  | 13.12 | 0.2505 | 559000 | 2162
40 | 12.8 | 0.2733 | -0.006077 | 549600 | 2751 | -152.2 | -584.4 | 8013000000 |  |  | 13.44 | 0.2287 | 566200 | 1566
41 | 13.12 | 0.2505 | -0.005811 | 559000 | 2162 | -154.6 | -593.4 | 8013000000 |  |  | 13.76 | 0.2079 | 571100 | 966.2
42 | 13.44 | 0.2287 | -0.005541 | 566200 | 1566 | -156 | -598.8 | 8013000000 |  |  | 14.08 | 0.1882 | 573600 | 366.1
43 | 13.76 | 0.2079 | -0.005269 | 571100 | 966.2 | -156.5 | -600.8 | 8013000000 |  |  | 14.4 | 0.1695 | 573900 | -230.6
44 | 14.08 | 0.1882 | -0.004995 | 573600 | 366.1 | -156.1 | -599.4 | 8013000000 |  |  | 14.72 | 0.1519 | 571900 | -820.1
45 | 14.4 | 0.1695 | -0.00472 | 573900 | -230.6 | -154.7 | -594.1 | 8013000000 |  |  | 15.04 | 0.1354 | 567600 | -1399
46 | 14.72 | 0.1519 | -0.004445 | 571900 | -820.1 | -152.4 | -585 | 8013000000 |  |  | 15.36 | 0.1199 | 561100 | -1963
47 | 15.04 | 0.1354 | -0.004172 | 567600 | -1399 | -149 | -572.2 | 8013000000 |  |  | 15.68 | 0.1054 | 552500 | -2508
48 | 15.36 | 0.1199 | -0.003902 | 561100 | -1963 | -144.7 | -555.7 | 8013000000 |  |  | 16 | 0.09199 | 541800 | -3033
49 | 15.68 | 0.1054 | -0.003635 | 552500 | -2508 | -139.5 | -535.7 | 8013000000 |  |  | 16.32 | 0.07954 | 529200 | -3532
50 | 16 | 0.09199 | -0.003372 | 541800 | -3033 | -133.5 | -512.7 | 8013000000 |  |  | 16.64 | 0.06806 | 514700 | -4005
51 | 16.32 | 0.07954 | -0.003116 | 529200 | -3532 | -126.8 | -486.9 | 8013000000 |  |  | 16.96 | 0.05753 | 498500 | -4445
52 | 16.64 | 0.06806 | -0.002866 | 514700 | -4005 | -119.4 | -458.5 | 8013000000 |  |  | 17.28 | 0.04792 | 480600 | -4848
53 | 16.96 | 0.05753 | -0.002623 | 498500 | -4445 | -109.7 | -421.3 | 8013000000 |  |  | 17.6 | 0.03919 | 461200 | -5213
54 | 17.28 | 0.04792 | -0.002388 | 480600 | -4848 | -100.1 | -384.3 | 8013000000 |  |  | 17.92 | 0.03131 | 440500 | -5537
55 | 17.6 | 0.03919 | -0.002163 | 461200 | -5213 | -90.12 | -346 | 8013000000 |  |  | 18.24 | 0.02424 | 418700 | -5814
56 | 17.92 | 0.03131 | -0.001947 | 440500 | -5537 | -78.83 | -302.6 | 8013000000 |  |  | 18.56 | 0.01794 | 395900 | -6039
57 | 18.24 | 0.02424 | -0.001741 | 418700 | -5814 | -65.35 | -250.8 | 8013000000 |  |  | 18.88 | 0.01237 | 372300 | -6210
58 | 18.56 | 0.01794 | -0.001545 | 395900 | -6039 | -52.08 | -199.9 | 8013000000 |  |  | 19.2 | 0.007484 | 348200 | -6326
59 | 18.88 | 0.01237 | -0.001361 | 372300 | -6210 | -37.1 | -142.4 | 8013000000 |  |  | 19.52 | 0.00324 | 323700 | -6390
60 | 19.2 | 0.007484 | -0.001189 | 348200 | -6326 | -23.17 | -88.89 | 8013000000 |  |  | 19.84 | -0.000409 | 299100 | -6405
61 | 19.52 | 0.00324 | -0.001028 | 323700 | -6390 | -10.34 | -39.62 | 8013000000 |  |  | 20.16 | -0.003507 | 274500 | -6360
62 | 19.84 | -0.000409 | -0.0008785 | 299100 | -6405 | 2.437 | 9.457 | 8013000000 |  |  | 20.48 | -0.0061 | 250300 | -6247
63 | 20.16 | -0.003507 | -0.000741 | 274500 | -6360 | 21.24 | 81.66 | 8013000000 |  |  | 20.8 | -0.008232 | 226600 | -6076
64 | 20.48 | -0.0061 | -0.0006152 | 250300 | -6247 | 37.54 | 144.2 | 8013000000 |  |  | 21.12 | -0.009947 | 203600 | -5856
65 | 20.8 | -0.008232 | -0.000501 | 226600 | -6076 | 51.45 | 197.7 | 8013000000 |  |  | 21.44 | -0.01129 | 181600 | -5595
66 | 21.12 | -0.009947 | -0.0003979 | 203600 | -5856 | 63.13 | 242.5 | 8013000000 |  |  | 21.76 | -0.01229 | 160600 | -5301
67 | 21.44 | -0.01129 | -0.0003056 | 181600 | -5595 | 72.73 | 279.4 | 8013000000 |  |  | 22.08 | -0.01301 | 140900 | -4980
68 | 21.76 | -0.01229 | -0.0002236 | 160600 | -5301 | 80.41 | 308.9 | 8013000000 |  |  | 22.4 | -0.01346 | 122400 | -4641
69 | 22.08 | -0.01301 | -0.0001513 | 140900 | -4980 | 86.31 | 331.5 | 8013000000 |  |  | 22.72 | -0.01368 | 105200 | -4287
70 | 22.4 | -0.01346 | -8.825e-05 | 122400 | -4641 | 90.61 | 348 | 8013000000 |  |  | 23.04 | -0.01372 | 89470 | -3925
71 | 22.72 | -0.01368 | -3.37e-05 | 105200 | -4287 | 93.46 | 359 | 8013000000 |  |  | 23.36 | -0.01358 | 75100 | -3559
72 | 23.04 | -0.01372 | 1.296e-05 | 89470 | -3925 | 95.01 | 364.9 | 8013000000 |  |  | 23.68 | -0.01331 | 62140 | -3194
73 | 23.36 | -0.01358 | 5.24e-05 | 75100 | -3559 | 95.41 | 366.5 | 8013000000 |  |  | 24 | -0.01293 | 50570 | -2833
74 | 23.68 | -0.01331 | 8.528e-05 | 62140 | -3194 | 94.79 | 364.1 | 8013000000 |  |  | 24.32 | -0.01245 | 40380 | -2479
75 | 24 | -0.01293 | 0.0001123 | 50570 | -2833 | 93.31 | 358.4 | 8013000000 |  |  | 24.64 | -0.0119 | 31530 | -2143
76 | 24.32 | -0.01245 | 0.0001341 | 40380 | -2479 | 91.06 | 349.8 | 8013000000 |  |  | 24.96 | -0.01129 | 23920 | -1835
77 | 24.64 | -0.0119 | 0.0001513 | 31530 | -2143 | 83.84 | 322.1 | 8013000000 |  |  | 25.28 | -0.01063 | 17440 | -1555
78 | 24.96 | -0.01129 | 0.0001646 | 23920 | -1835 | 76.52 | 294 | 8013000000 |  |  | 25.6 | -0.009948 | 11980 | -1303
79 | 25.28 | -0.01063 | 0.0001745 | 17440 | -1555 | 69.25 | 266 | 8013000000 |  |  | 25.92 | -0.00924 | 7437 | -1077
80 | 25.6 | -0.009948 | 0.0001816 | 11980 | -1303 | 62.12 | 238.6 | 8013000000 |  |  | 26.24 | -0.008518 | 3708 | -877.8
81 | 25.92 | -0.00924 | 0.0001862 | 7437 | -1077 | 55.22 | 212.2 | 8013000000 |  |  | 26.56 | -0.007789 | 695.8 | -702.9
82 | 26.24 | -0.008518 | 0.0001889 | 3708 | -877.8 | 48.63 | 186.8 | 8013000000 |  |  | 26.88 | -0.007059 | -1691 | -547.4
83 | 26.56 | -0.007789 | 0.0001899 | 695.8 | -702.9 | 42.39 | 162.9 | 8013000000 |  |  | 27.2 | -0.006333 | -3508 | -406.6
84 | 26.88 | -0.007059 | 0.0001897 | -1691 | -547.4 | 38.56 | 148.2 | 8013000000 |  |  | 27.52 | -0.005612 | -4813 | -280.5
85 | 27.2 | -0.006333 | 0.0001885 | -3508 | -406.6 | 34.72 | 133.4 | 8013000000 |  |  | 27.84 | -0.0049 | -5662 | -169.1
86 | 27.52 | -0.005612 | 0.0001865 | -4813 | -280.5 | 30.89 | 118.7 | 8013000000 |  |  | 28.16 | -0.004199 | -6112 | -72.32
87 | 27.84 | -0.0049 | 0.000184 | -5662 | -169.1 | 27.07 | 104.1 | 8013000000 |  |  | 28.48 | -0.003509 | -6218 | 9.995
88 | 28.16 | -0.004199 | 0.0001811 | -6112 | -72.32 | 23.29 | 89.52 | 8013000000 |  |  | 28.8 | -0.002831 | -6035 | 77.96
89 | 28.48 | -0.003509 | 0.0001782 | -6218 | 9.995 | 19.54 | 75.11 | 8013000000 |  |  | 29.12 | -0.002163 | -5619 | 131.7
90 | 28.8 | -0.002831 | 0.0001752 | -6035 | 77.96 | 15.81 | 60.81 | 8013000000 |  |  | 29.44 | -0.001506 | -5024 | 171.3
91 | 29.12 | -0.002163 | 0.0001725 | -5619 | 131.7 | 12.12 | 46.65 | 8013000000 |  |  | 29.76 | -0.0008586 | -4304 | 197
92 | 29.44 | -0.001506 | 0.0001699 | -5024 | 171.3 | 8.468 | 32.62 | 8013000000 |  |  | 30.08 | -0.0002187 | -3511 | 208.7
93 | 29.76 | -0.0008586 | 0.0001677 | -4304 | 197 | 4.842 | 18.69 | 8013000000 |  |  | 30.4 | 0.0004147 | -2700 | 207.7
94 | 30.08 | -0.0002187 | 0.0001658 | -3511 | 208.7 | 1.237 | 4.849 | 8013000000 |  |  | 30.72 | 0.001043 | -1916 | 191.1
95 | 30.4 | 0.0004147 | 0.0001643 | -2700 | 207.7 | -1.819 | -6.889 | 8013000000 |  |  | 31.04 | 0.001668 | -1233 | 163.8
96 | 30.72 | 0.001043 | 0.0001632 | -1916 | 191.1 | -6.894 | -26.37 | 8013000000 |  |  | 31.36 | 0.002291 | -658.2 | 130.1
97 | 31.04 | 0.001668 | 0.0001624 | -1233 | 163.8 | -7.383 | -28.25 | 8013000000 |  |  | 31.68 | 0.002912 | -233.4 | 85.71
98 | 31.36 | 0.002291 | 0.000162 | -658.2 | 130.1 | -10.19 | -39.01 | 8013000000 |  |  | 32 | 0.003533 | 0 | 30.39
99 | 31.68 | 0.002912 | 0.0001618 | -233.4 | 85.71 | -13.01 | -49.85 | 8013000000
100 | 32 | 0.003533 | 0.0001617 | 0 | 30.39 | -15.85 | -60.78 | 8013000000
Note on E18: tadams: Enter these into the soil properties in PYWall
Note on E21: tadams: Traffic is more than 0.5x the height of the wall away from the wall.
Note on A65: aibrahimkhail: results from Pywall

## SCRATCH
[6 empty] | degrees | radians
0.46947 |  |  |  | internal friction | Φ | 28 | 0.48869
0.46947 |  |  |  | backslope | ß | 0 | 0
1 |  |  |  | friction | delta | 0 | 0
1 |  |  |  | angle of … | 𝜃 or alpha | 90 | 1.5708
= (1+ | 0.46947 | = | 2.1593
0.88295
1
1
= | 0.36103

## Wall A - Section 2 OLD (hidden)
[6 empty] | Made by: | RJE | Date: | 2002-03-08 | Job No: | 20110903
[6 empty] | Checked by: |  | Date: |  | Sheet No: | 1
[6 empty] | Project: | HAM-75-7.85 |  | PID: | 77889
[6 empty] | Subject: | Temporary Wall A - Section 2
Temporary Wall A - Section 2
Soil Properties Based off of Borring B-162
Design Height Based on Pile #9
Top of Wall Elevation = | #REF!
Bottom of Wall Elevation = | 515.27 | ft
Water Table Elevation = | 511.7
H (design)= | #REF! | ft
Su = | 1000 | psf | (Conservative)
Gamma = | 115 | pcf
Piling Spacing S = | 8.5 | ft
ka = | 0.47 | Boring B-162 indicates upper layers are soft to medium stiff clay
Water Density = | 62.4 | pcf
Surcharge Load Equivalent Height = | 0 | Traffic is greater than .5*H from back of wall
p multiplier inputted into L-Pile | 0.76139 | BDM 305.1.2
AASHTO LRFD Load Factors
Reference Tbl. 3.4.1-1 & 3.4.1-2
Limit State |  | EH | LL | WA
Service I |  | 1 | 1 | 1
Strength I |  | 1.5 | 1.75 | 1
Load Pressure Calculations
Limit State |  | EH | LL | WA
Top of Wall | 0.1 | #REF! | 0 | #REF! | psf
Water Table | #REF! | #REF! | 0 | #REF! | psf
Bottom of Wall | #REF! | #REF! | 0 | #REF! | psf
Lpile Distributed Load Inputs
Location | Depth Below Head (ft) | Service I Min (lbs/in) | Strength I Max (lbs/in)
Top of Wall | 0.1 | #REF! | #REF!
Water Table | #REF! | #REF! | #REF!
Bottom of Wall | #REF! | #REF! | #REF!
Per L-Pile Results Below, Depth of 3'-0" Diameter Drilled Shaft = | 35 | ft
Diameter of Drilled Shaft = | 3 | ft
Soldier Pile Section = | W24x176 |  |  | Allowable/Capacity
Max Service Level Deflection = | 3.22 | in | #REF! | #REF!
Max Strength I Moment Above Drilled Shaft = | 382.9221 | kip-ft | < OK | 1748.45 | k-ft
Max Strength I Moment Below Drilled Shaft = | 763.2975 | kip-ft | < OK | 1916.25 | k-ft
Max Strength I Shear = | 76.426 | kips | < OK | 548.1 | kips (LRFD Section 6.10.9.2)
Note on B10: REly: Average Top of Ground elevation triburary to Pile #9.
Note on B16: rely: Average between the two adjacent spans of 12' and 5'.
Note on B21: rely: Conservatively set this to the 5' spacing p multiplier on the one side of the pile.
Note on B41: tadams: do we need to be this deep?
Note on B43: tadams: By upsizing to the W27-146 we have less than 3" clear from the edge of shaft to tip of pile, which is less than what is typically desired for steel clearance in drilled shafts. Lets switch this out to a 24x176.

## Walls A - Section 3_Old (hidden)
[6 empty] | Made by: | RJE | Date: | 2023-03-08 | Job No: | 20110903
[6 empty] | Checked by: |  | Date: |  | Sheet No: | 1
[6 empty] | Project: | HAM-75-7.85 |  | PID: | 77889
[6 empty] | Subject: | Temporary Wall A - Section 3
Temporary Wall A - Section 3
Soil Properties Based off of Borring B-162
Design Height Based on Pile #11
Top of Wall Elevation = | 527.33
Bottom of Wall Elevation = | 515.27 | ft
Water Table Elevation = | 511.7
H (design)= | 12.06 | ft
Su = | 1000 | psf | (Conservative)
Gamma = | 115 | pcf
Piling Spacing S = | 5 | ft
ka = | 0.47 | Boring B-162 indicates upper layers are soft to medium stiff clay
Water Density = | 62.4 | pcf
Surcharge Load Equivalent Height = | 0 | Traffic is greater than .5*H from back of wall
p multiplier inputted into L-Pile | 0.81008 | BDM 305.1.2
AASHTO LRFD Load Factors
Reference Tbl. 3.4.1-1 & 3.4.1-2
Limit State |  | EH | LL | WA
Service I |  | 1 | 1 | 1
Strength I |  | 1.5 | 1.75 | 1
Load Pressure Calculations
Limit State |  | EH | LL | WA
Top of Wall | 0.1 | 5.405 | 0 | 0 | psf
Water Table | 15.63 | 844.8015 | 0 | 0 | psf
Bottom of Wall | 12.06 | 651.843 | 0 | 0 | psf
Lpile Distributed Load Inputs
Location | Depth Below Head (ft) | Service I Min (lbs/in) | Strength I Max (lbs/in)
Top of Wall | 0.1 | 2.2521 | 3.3781
Water Table | 15.63 | 352.0006 | 528.0009
Bottom of Wall | 12.06 | 271.6013 | 407.4019
Per L-Pile Results Below, Depth of 3'-0" Diameter Drilled Shaft = | 25 | ft
Diameter of Drilled Shaft = | 2.5 | ft
Soldier Pile Section = | W21x44 |  |  | Allowable/Capacity
Max Service Level Deflection = | 2.8818 | in | < OK | 2.8944
Max Strength I Moment Above Drilled Shaft = | 123.5318 | kip-ft | < OK | 229.943 | k-ft
Max Strength I Moment Below Drilled Shaft = | 303.5763 | kip-ft | < OK | 357.75 | k-ft
Max Strength I Shear = | 29.478 | kips | < OK | 210.105 | kips (LRFD Section 6.10.9.2)
Note on B10: REly: Conservatively take existing top of concrete slope protection at face of abutment (elevation per survey points and record plan info)
Note on E45: tadams: just pulled this from enercalc
Note on E46: tadams: just pulled this from Enercalc