## Wall-1 RA
[9 empty] | Made by: | AI | Date: | 2025-01-09 | Job No: | 20230339
[9 empty] | Checked by: | TDA | Date: | 2025-01-20 | Sheet No: | 1
[9 empty] | Project: | Bridge ST St_Bowerston |  | PID: | 120494
[9 empty] | Subject: | Temporary Shoring 2 at Rear Abutment
Temporary Shoring 2 at Rear Abutment
Boring Data
Soil Properties Based off of Borring B-002-0-24 | [15 empty] | Layer | Top | Bottom | Depth | Φ | gamma | ka1 | ka2 | Cohesive Strength | E50 | K (py) | typ
[16 empty] | 1 | 943.7 | 940.2 | 3.5 | 24 | 124 | 0.42173 | 0.42173 | 750 | 0.015 | 80 | Stiff Clay W/O Free Water (Reese)
|  |  | Top of Wall Elevation = | 943.33 | ft | [10 empty] | 2 | 940.2 | 935.2 | 8.5 | - | 124 | #VALUE! | #VALUE! | 750 | 0.015 | 80 | Stiff Clay W/O Free Water (Reese)
|  |  | Bottom of Wall Elevation = | 931.28 | ft | [10 empty] | 3 | 935.2 | 932.2 | 11.5 | - | 122 | #VALUE! | #VALUE! | 250 | 0.03 | 15 | Stiff Clay W/O Free Water (Reese)
|  |  | Water Table Elevation = | 935.2 | [11 empty] | 4 | 932.2 | 929.2 | 14.5 | 28 | 110 | 0.36103 | 0.36103 | - | - | 20 | Sand (Reese)
|  |  | H (design)= | 9.64 | ft | [10 empty] | 5 | 929.2 | 924.7 | 19 | 28 | 110 | 0.36103 | 0.36103 | - | - | 20 | Sand (Reese)
|  |  | Su = | 0 | psf | (Conservative) | [9 empty] | 6 | 924.7 | 920.2 | 23.5 | - | 124 | #VALUE! | #VALUE! | 750 | 0.015 | 80 | Stiff Clay With Free Water (Reese)
|  |  | Gamma = | 125 | pcf | [10 empty] | 7 | 920.2 | 910.2 | 33.5 | - | 126 | #VALUE! | #VALUE! | 1500 | 0.01 | 350 | Stiff Clay With Free Water (Reese)
|  |  | Backslope Angle = | 0 | [11 empty] | 8 | 910.2 | 893.7 | 50 | - | 131 | #VALUE! | #VALUE! | 4500 | 0.004 | 1500 | Stiff Clay With Free Water (Reese)
|  |  | Piling Spacing S = | 0 | ft
|  |  | ka1 = | 0.42173
|  |  | ka2 = | 0.42173
|  |  | Water Density = | 62.4 | pcf
|  |  | Surcharge Load Equivalent Height = | 2
|  |  | p multiplier inputted into L-Pile | #REF! | BDM 305.1.2
AASHTO LRFD Load Factors
Reference Tbl. 3.4.1-1 & 3.4.1-2
Limit State |  | EH | LL | WA
Service I |  | 1 | 1 | 1
Strength I |  | 1.5 | 1.75 | 1
Load Pressure Calculations | [14 empty] | y | x
Limit State |  | Depth Below Head (ft) | EH | LL | WA | [9 empty] | 0 | 0
Top of Wall |  | 0 | 0 | 105.4326 | 0 | psf | [8 empty] | 0 | 105.4326
Water Table |  | 8.13 | 428.5833 | 105.4326 | 0 | psf | [8 empty] | 9.64 | 668.1044
Bottom of Wall |  | 9.64 | 468.4478 | 105.4326 | 94.224 | psf | [8 empty] | 9.64 | 0
PYWALL Unfiromly Distributed Load (LL Surcharge) Inputs
Location |  | Service I Min (lbs/in) | Strength I Max (lbs/in)
Top of Wall |  | 250 | 291.6667 | Note: Pywall uses a active earth modification factor, for service case it is 1 but for strength case it is 1.5 and it multiplies surcharge load by 1.5 by default so to get around this in strength case surchage load needs to be multiplied by 1.75/1.5.
Bottom of Wall |  | 250 | 291.6667
SOIL LAYER SETUP FOR PYWALL
No |  | Type |  | Depth at Top of the Layer | Depth at Bottom of Layer | Friction angle Φ | Unit Weight | Cohesive Strength | E50 | K (py) (pci) | Pressure coefficient
1 |  | Stiff Clay W/O Free Water (Reese) |  | -0.37 | 3.13 | 24 | 124 | 750 | 0.015 | 80 | 0.42173 | 0.42173
2 |  | Stiff Clay W/O Free Water (Reese) |  | 3.13 | 8.13 | - | 124 | 750 | 0.015 | 80 | 0.42173 | 0.42173
3 |  | Stiff Clay W/O Free Water (Reese) |  | 8.13 | 9.64 | - | 122 | 250 | 0.03 | 15 | 0.42173 | 0.42173
4 |  | Stiff Clay W/O Free Water (Reese) |  | 9.64 | 11.13 | - | 122 | 250 | 0.03 | 15 | 0.0001 | 0.0001 | all load effects are zero below excavation line.
5 |  | Sand (Reese) |  | 11.13 | 14.13 | 28 | 110 | - | - | 20 | 0.0001 | 0.0001
6 |  | Sand (Reese) |  | 14.13 | 18.63 | 28 | 110 | - | - | 20 | 0.0001 | 0.0001
7 |  | Stiff Clay With Free Water (Reese) |  | 18.63 | 23.13 | - | 124 | 750 | 0.015 | 80 | 0.0001 | 0.0001
8 |  | Stiff Clay With Free Water (Reese) |  | 23.13 | 33.13 | - | 126 | 1500 | 0.01 | 350 | 0.001 | 0.0001
9 |  | Stiff Clay With Free Water (Reese) |  | 33.13 | 49.63 | - | 131 | 4500 | 0.004 | 1500 | 0.001 | 0.0001
PYWALL results
SHEET PILE
[5 empty] | SECTION = | PZ 27
[5 empty] | Depth = | 36 | ft
[5 empty] | Service Level Deflection = | 1.924 | in | < OK | 2.3136 | in | 83.1604
[5 empty] | Strength Level Deflection = | 3.99 | in | < OK | 4.6272 | in
[5 empty] | Max Strength I Moment Above Excavation Line = | 39.3167 | kip-ft | < OK | 113.25 | k-ft
[5 empty] | Max Strength I Moment Below Excavation Line = | 74.9833 | kip-ft | < OK | 113.25 | k-ft
[5 empty] | Max Strength I Shear = | 8.328 | kips | < OK | 87 | kips (LRFD Section 6.10.9.2)
STA I | X | DEFL. | SLOPE | MOMENT | SHEAR | SOIL_REACT | NET_FORCE/STA | EI |  |  | Depth (ft) | Deflection (in) | Moment (in-lbs) | Shear ( lbs) |  | Max Moment above |  |  | Max Shear
| FT | IN | RAD | LBS-IN | LBS | LBS/IN | LBS | LBS-IN**2 |  |  | 0 | 3.99 | -3.813e-07 | -4.414e-08 |  | 471800 | lb-in |  | 8328 |  | lbs
------ | ---- | ---- | ----- | ------ | ------ | --------- | --------- | --------- |  |  | 0.36 | 3.907 | -5.72e-07 | 57.27
0 | 0 | 3.99 | -0.01922 | -3.813e-07 | -4.414e-08 | 0 | 4.414e-08 | 8013000000 |  |  | 0.72 | 3.824 | 494.8 | 179.4
1 | 0.36 | 3.907 | -0.01922 | -5.72e-07 | 57.27 | 0 | 114.5 | 8013000000 |  |  | 1.08 | 3.741 | 1550 | 316.9 |  | Max Moment below
2 | 0.72 | 3.824 | -0.01922 | 494.8 | 179.4 | 0 | 129.8 | 8013000000 |  |  | 1.44 | 3.658 | 3232 | 469.5 |  | 899800 | kip-in |  | 0.8316
3 | 1.08 | 3.741 | -0.01922 | 1550 | 316.9 | 0 | 145 | 8013000000 |  |  | 1.8 | 3.575 | 5607 | 637.4
4 | 1.44 | 3.658 | -0.01922 | 3232 | 469.5 | 0 | 160.3 | 8013000000 |  |  | 2.16 | 3.492 | 8740 | 820.6
5 | 1.8 | 3.575 | -0.01922 | 5607 | 637.4 | 0 | 175.5 | 8013000000 |  |  | 2.52 | 3.409 | 12700 | 1019
6 | 2.16 | 3.492 | -0.01921 | 8740 | 820.6 | 0 | 190.8 | 8013000000 |  |  | 2.88 | 3.326 | 17540 | 1233
7 | 2.52 | 3.409 | -0.01921 | 12700 | 1019 | 0 | 206 | 8013000000 |  |  | 3.24 | 3.244 | 23350 | 1462
8 | 2.88 | 3.326 | -0.0192 | 17540 | 1233 | 0 | 221.3 | 8013000000 |  |  | 3.6 | 3.161 | 30170 | 1706
9 | 3.24 | 3.244 | -0.01919 | 23350 | 1462 | 0 | 236.5 | 8013000000 |  |  | 3.96 | 3.078 | 38080 | 1965
10 | 3.6 | 3.161 | -0.01917 | 30170 | 1706 | 0 | 251.8 | 8013000000 |  |  | 4.32 | 2.995 | 47150 | 2240
11 | 3.96 | 3.078 | -0.01915 | 38080 | 1965 | 0 | 267 | 8013000000 |  |  | 4.68 | 2.913 | 57440 | 2530
12 | 4.32 | 2.995 | -0.01913 | 47150 | 2240 | 0 | 282.3 | 8013000000 |  |  | 5.04 | 2.83 | 69010 | 2835
13 | 4.68 | 2.913 | -0.0191 | 57440 | 2530 | 0 | 297.5 | 8013000000 |  |  | 5.4 | 2.748 | 81930 | 3155
14 | 5.04 | 2.83 | -0.01907 | 69010 | 2835 | 0 | 312.8 | 8013000000 |  |  | 5.76 | 2.666 | 96270 | 3491
15 | 5.4 | 2.748 | -0.01903 | 81930 | 3155 | 0 | 328 | 8013000000 |  |  | 6.12 | 2.584 | 112100 | 3842
16 | 5.76 | 2.666 | -0.01898 | 96270 | 3491 | 0 | 343.3 | 8013000000 |  |  | 6.48 | 2.502 | 129500 | 4208
17 | 6.12 | 2.584 | -0.01892 | 112100 | 3842 | 0 | 358.5 | 8013000000 |  |  | 6.84 | 2.421 | 148400 | 4589
18 | 6.48 | 2.502 | -0.01886 | 129500 | 4208 | 0 | 373.8 | 8013000000 |  |  | 7.2 | 2.34 | 169100 | 4986
19 | 6.84 | 2.421 | -0.01878 | 148400 | 4589 | 0 | 389 | 8013000000 |  |  | 7.56 | 2.259 | 191500 | 5398
20 | 7.2 | 2.34 | -0.0187 | 169100 | 4986 | 0 | 404.3 | 8013000000 |  |  | 7.92 | 2.179 | 215800 | 5825
21 | 7.56 | 2.259 | -0.0186 | 191500 | 5398 | 0 | 419.5 | 8013000000 |  |  | 8.28 | 2.1 | 241900 | 6267
22 | 7.92 | 2.179 | -0.01849 | 215800 | 5825 | 0 | 434.8 | 8013000000 |  |  | 8.64 | 2.021 | 269900 | 6728
23 | 8.28 | 2.1 | -0.01837 | 241900 | 6267 | 0 | 450 | 8013000000 |  |  | 9 | 1.942 | 300000 | 7212
24 | 8.64 | 2.021 | -0.01823 | 269900 | 6728 | 0 | 471.4 | 8013000000 |  |  | 9.36 | 1.864 | 332200 | 7722
25 | 9 | 1.942 | -0.01808 | 300000 | 7212 | 0 | 497.1 | 8013000000 |  |  | 9.72 | 1.787 | 366700 | 8028
26 | 9.36 | 1.864 | -0.01791 | 332200 | 7722 | 0 | 522.9 | 8013000000 |  |  | 10.08 | 1.711 | 401600 | 8097
27 | 9.72 | 1.787 | -0.01772 | 366700 | 8028 | -0.02587 | 89.22 | 8013000000 |  |  | 10.44 | 1.636 | 436700 | 8131
28 | 10.08 | 1.711 | -0.01751 | 401600 | 8097 | -2.925 | 48.35 | 8013000000 |  |  | 10.8 | 1.562 | 471800 | 8136
29 | 10.44 | 1.636 | -0.01728 | 436700 | 8131 | -9.634 | 19.36 | 8013000000 |  |  | 11.16 | 1.489 | 507000 | 8110
30 | 10.8 | 1.562 | -0.01704 | 471800 | 8136 | -16.5 | -10.31 | 8013000000 |  |  | 11.52 | 1.417 | 541900 | 8037
31 | 11.16 | 1.489 | -0.01678 | 507000 | 8110 | -23.41 | -40.15 | 8013000000 |  |  | 11.88 | 1.346 | 576400 | 7899
32 | 11.52 | 1.417 | -0.01649 | 541900 | 8037 | -38.64 | -105.9 | 8013000000 |  |  | 12.24 | 1.277 | 610200 | 7698
33 | 11.88 | 1.346 | -0.01619 | 576400 | 7899 | -53.49 | -170.1 | 8013000000 |  |  | 12.6 | 1.209 | 642900 | 7435
34 | 12.24 | 1.277 | -0.01587 | 610200 | 7698 | -67.98 | -232.7 | 8013000000 |  |  | 12.96 | 1.143 | 674400 | 7111
35 | 12.6 | 1.209 | -0.01553 | 642900 | 7435 | -82.12 | -293.8 | 8013000000 |  |  | 13.32 | 1.078 | 704400 | 6745
36 | 12.96 | 1.143 | -0.01518 | 674400 | 7111 | -95.91 | -353.4 | 8013000000 |  |  | 13.68 | 1.015 | 732700 | 6352
37 | 13.32 | 1.078 | -0.01481 | 704400 | 6745 | -102 | -379.5 | 8013000000 |  |  | 14.04 | 0.9535 | 759200 | 5933
38 | 13.68 | 1.015 | -0.01442 | 732700 | 6352 | -108 | -405.7 | 8013000000 |  |  | 14.4 | 0.8938 | 783900 | 5488
39 | 14.04 | 0.9535 | -0.01402 | 759200 | 5933 | -114.1 | -431.9 | 8013000000 |  |  | 14.76 | 0.836 | 806700 | 5017
40 | 14.4 | 0.8938 | -0.0136 | 783900 | 5488 | -120.1 | -458 | 8013000000 |  |  | 15.12 | 0.78 | 827300 | 4514
41 | 14.76 | 0.836 | -0.01317 | 806700 | 5017 | -126.2 | -484.2 | 8013000000 |  |  | 15.48 | 0.726 | 845700 | 3975
42 | 15.12 | 0.78 | -0.01273 | 827300 | 4514 | -134.7 | -521.1 | 8013000000 |  |  | 15.84 | 0.6739 | 861600 | 3398
43 | 15.48 | 0.726 | -0.01228 | 845700 | 3975 | -143.3 | -558 | 8013000000 |  |  | 16.2 | 0.6239 | 875000 | 2785
44 | 15.84 | 0.6739 | -0.01182 | 861600 | 3398 | -151.8 | -594.9 | 8013000000 |  |  | 16.56 | 0.5758 | 885700 | 2135
45 | 16.2 | 0.6239 | -0.01135 | 875000 | 2785 | -160.4 | -631.8 | 8013000000 |  |  | 16.92 | 0.5299 | 893500 | 1451
46 | 16.56 | 0.5758 | -0.01088 | 885700 | 2135 | -168.9 | -668.7 | 8013000000 |  |  | 17.28 | 0.486 | 898200 | 736.5
47 | 16.92 | 0.5299 | -0.0104 | 893500 | 1451 | -176 | -699.2 | 8013000000 |  |  | 17.64 | 0.4442 | 899800 | -4.409
48 | 17.28 | 0.486 | -0.009915 | 898200 | 736.5 | -183 | -729.7 | 8013000000 |  |  | 18 | 0.4045 | 898200 | -742.4
49 | 17.64 | 0.4442 | -0.009431 | 899800 | -4.409 | -188.2 | -752.1 | 8013000000 |  |  | 18.36 | 0.3669 | 893400 | -1452
50 | 18 | 0.4045 | -0.008946 | 898200 | -742.4 | -181.7 | -723.9 | 8013000000 |  |  | 18.72 | 0.3314 | 885600 | -2131
51 | 18.36 | 0.3669 | -0.008463 | 893400 | -1452 | -174.9 | -694.7 | 8013000000 |  |  | 19.08 | 0.2979 | 875000 | -2754
52 | 18.72 | 0.3314 | -0.007983 | 885600 | -2131 | -168 | -664.8 | 8013000000 |  |  | 19.44 | 0.2665 | 861800 | -3306
53 | 19.08 | 0.2979 | -0.007509 | 875000 | -2754 | -148.5 | -580.2 | 8013000000 |  |  | 19.8 | 0.2371 | 846400 | -3811
54 | 19.44 | 0.2665 | -0.007041 | 861800 | -3306 | -135.3 | -523.3 | 8013000000 |  |  | 20.16 | 0.2097 | 828900 | -4292
55 | 19.8 | 0.2371 | -0.00658 | 846400 | -3811 | -126.8 | -486.8 | 8013000000 |  |  | 20.52 | 0.1842 | 809400 | -4760
56 | 20.16 | 0.2097 | -0.006128 | 828900 | -4292 | -124.2 | -475.5 | 8013000000 |  |  | 20.88 | 0.1605 | 787800 | -5212
57 | 20.52 | 0.1842 | -0.005687 | 809400 | -4760 | -120.6 | -459.8 | 8013000000 |  |  | 21.24 | 0.1387 | 764300 | -5644
58 | 20.88 | 0.1605 | -0.005256 | 787800 | -5212 | -117.1 | -444.6 | 8013000000 |  |  | 21.6 | 0.1187 | 739000 | -6054
59 | 21.24 | 0.1387 | -0.004838 | 764300 | -5644 | -111.6 | -420.9 | 8013000000 |  |  | 21.96 | 0.1004 | 712000 | -6439
60 | 21.6 | 0.1187 | -0.004433 | 739000 | -6054 | -106.5 | -398.9 | 8013000000 |  |  | 22.32 | 0.08382 | 683400 | -6792
61 | 21.96 | 0.1004 | -0.004041 | 712000 | -6439 | -99.94 | -370.6 | 8013000000 |  |  | 22.68 | 0.06878 | 653300 | -7109
62 | 22.32 | 0.08382 | -0.003665 | 683400 | -6792 | -91.53 | -334.3 | 8013000000 |  |  | 23.04 | 0.05526 | 622000 | -7395
63 | 22.68 | 0.06878 | -0.003305 | 653300 | -7109 | -83.82 | -301 | 8013000000 |  |  | 23.4 | 0.0432 | 589400 | -7657
64 | 23.04 | 0.05526 | -0.002961 | 622000 | -7395 | -76.81 | -270.7 | 8013000000 |  |  | 23.76 | 0.0325 | 555800 | -7898
65 | 23.4 | 0.0432 | -0.002635 | 589400 | -7657 | -72.72 | -253 | 8013000000 |  |  | 24.12 | 0.0231 | 521200 | -8100
66 | 23.76 | 0.0325 | -0.002326 | 555800 | -7898 | -66.99 | -228.3 | 8013000000 |  |  | 24.48 | 0.01492 | 485800 | -8246
67 | 24.12 | 0.0231 | -0.002036 | 521200 | -8100 | -55.15 | -177.1 | 8013000000 |  |  | 24.84 | 0.00786 | 450000 | -8324
68 | 24.48 | 0.01492 | -0.001764 | 485800 | -8246 | -40.47 | -113.7 | 8013000000 |  |  | 25.2 | 0.001854 | 413900 | -8328
69 | 24.84 | 0.00786 | -0.001512 | 450000 | -8324 | -23.89 | -42.12 | 8013000000 |  |  | 25.56 | -0.003189 | 378000 | -8245
70 | 25.2 | 0.001854 | -0.001279 | 413900 | -8328 | -6.238 | 34.14 | 8013000000 |  |  | 25.92 | -0.007352 | 342700 | -8069
71 | 25.56 | -0.003189 | -0.001065 | 378000 | -8245 | 16.05 | 130.4 | 8013000000 |  |  | 26.28 | -0.01072 | 308300 | -7811
72 | 25.92 | -0.007352 | -0.0008711 | 342700 | -8069 | 37.16 | 221.6 | 8013000000 |  |  | 26.64 | -0.01336 | 275200 | -7485
73 | 26.28 | -0.01072 | -0.0006957 | 308300 | -7811 | 54.4 | 296.1 | 8013000000 |  |  | 27 | -0.01537 | 243600 | -7107
74 | 26.64 | -0.01336 | -0.0005384 | 275200 | -7485 | 68.12 | 355.3 | 8013000000 |  |  | 27.36 | -0.01681 | 213800 | -6689
75 | 27 | -0.01537 | -0.0003985 | 243600 | -7107 | 78.67 | 400.9 | 8013000000 |  |  | 27.72 | -0.01775 | 185800 | -6244
76 | 27.36 | -0.01681 | -0.0002752 | 213800 | -6689 | 86.39 | 434.3 | 8013000000 |  |  | 28.08 | -0.01825 | 159800 | -5780
77 | 27.72 | -0.01775 | -0.0001675 | 185800 | -6244 | 91.6 | 456.8 | 8013000000 |  |  | 28.44 | -0.01839 | 135900 | -5308
78 | 28.08 | -0.01825 | -7.43e-05 | 159800 | -5780 | 94.61 | 469.8 | 8013000000 |  |  | 28.8 | -0.01821 | 114000 | -4835
79 | 28.44 | -0.01839 | 5.416e-06 | 135900 | -5308 | 95.71 | 474.5 | 8013000000 |  |  | 29.16 | -0.01776 | 94110 | -4367
80 | 28.8 | -0.01821 | 7.277e-05 | 114000 | -4835 | 95.16 | 472.2 | 8013000000 |  |  | 29.52 | -0.01709 | 76250 | -3910
81 | 29.16 | -0.01776 | 0.0001289 | 94110 | -4367 | 93.21 | 463.8 | 8013000000 |  |  | 29.88 | -0.01625 | 60330 | -3468
82 | 29.52 | -0.01709 | 0.0001748 | 76250 | -3910 | 90.09 | 450.3 | 8013000000 |  |  | 30.24 | -0.01526 | 46280 | -3046
83 | 29.88 | -0.01625 | 0.0002116 | 60330 | -3468 | 85.99 | 432.6 | 8013000000 |  |  | 30.6 | -0.01417 | 34010 | -2647
84 | 30.24 | -0.01526 | 0.0002403 | 46280 | -3046 | 81.12 | 411.5 | 8013000000 |  |  | 30.96 | -0.013 | 23410 | -2272
85 | 30.6 | -0.01417 | 0.000262 | 34010 | -2647 | 75.62 | 387.8 | 8013000000 |  |  | 31.32 | -0.01177 | 14380 | -1924
86 | 30.96 | -0.013 | 0.0002775 | 23410 | -2272 | 69.65 | 362 | 8013000000 |  |  | 31.68 | -0.01051 | 6794 | -1603
87 | 31.32 | -0.01177 | 0.0002877 | 14380 | -1924 | 63.33 | 334.7 | 8013000000 |  |  | 32.04 | -0.00924 | 531 | -1311
88 | 31.68 | -0.01051 | 0.0002934 | 6794 | -1603 | 56.78 | 306.4 | 8013000000 |  |  | 32.4 | -0.007963 | -4533 | -1048
89 | 32.04 | -0.00924 | 0.0002953 | 531 | -1311 | 50.1 | 277.5 | 8013000000 |  |  | 32.76 | -0.006697 | -8525 | -814.4
90 | 32.4 | -0.007963 | 0.0002943 | -4533 | -1048 | 43.35 | 248.3 | 8013000000 |  |  | 33.12 | -0.005451 | -11570 | -609.7
91 | 32.76 | -0.006697 | 0.0002907 | -8525 | -814.4 | 36.6 | 219.2 | 8013000000 |  |  | 33.48 | -0.004232 | -13790 | -330.3
92 | 33.12 | -0.005451 | 0.0002853 | -11570 | -609.7 | 29.9 | 190.3 | 8013000000 |  |  | 33.84 | -0.003045 | -14420 | 69.43
93 | 33.48 | -0.004232 | 0.0002785 | -13790 | -330.3 | 71.13 | 368.4 | 8013000000 |  |  | 34.2 | -0.001891 | -13190 | 430.7
94 | 33.84 | -0.003045 | 0.0002709 | -14420 | 69.43 | 85.66 | 431.1 | 8013000000 |  |  | 34.56 | -0.0007687 | -10700 | 653.7
95 | 34.2 | -0.001891 | 0.0002634 | -13190 | 430.7 | 53.3 | 291.3 | 8013000000 |  |  | 34.92 | 0.0003291 | -7544 | 744
96 | 34.56 | -0.0007687 | 0.000257 | -10700 | 653.7 | 21.7 | 154.8 | 8013000000 |  |  | 35.28 | 0.001409 | -4275 | 711.2
97 | 34.92 | 0.0003291 | 0.0002521 | -7544 | 744 | -8.203 | 25.65 | 8013000000 |  |  | 35.64 | 0.00248 | -1399 | 494.8
98 | 35.28 | 0.001409 | 0.0002489 | -4275 | 711.2 | -35.24 | -91.14 | 8013000000 |  |  | 36 | 0.003546 | 0 | 161.9
99 | 35.64 | 0.00248 | 0.0002474 | -1399 | 494.8 | -93.27 | -341.8 | 8013000000
100 | 36 | 0.003546 | 0.000247 | 0 | 161.9 | -89.11 | -323.9 | 8013000000
Note on E18: tadams: Enter these into the soil properties in PYWall
Note on A66: aibrahimkhail: results from Pywall

## Wall-2 SW WW
[9 empty] | Made by: | AI | Date: | 2025-01-09 | Job No: | 20230339
[9 empty] | Checked by: | TDA | Date: | 2025-01-20 | Sheet No: | 1
[9 empty] | Project: | Bridge ST St_Bowerston |  | PID: | 120494
[9 empty] | Subject: | Temporary Shoring 2 at Southwest Wingwall
Temporary Shoring 2 at Southwest Wingwall
Boring Data
Soil Properties Based off of Borring B-002-0-24 | [15 empty] | Layer | Top | Bottom | Depth | Φ | gamma | ka1 | ka2 | Cohesive Strength | E50 | K (py) | typ
[16 empty] | 1 | 943.7 | 940.2 | 3.5 | 24 | 124 | 0.42173 | 0.42173 | 750 | 0.015 | 80 | Stiff Clay W/O Free Water (Reese)
|  |  | Top of Wall Elevation = | 942 | ft | [10 empty] | 2 | 940.2 | 935.2 | 8.5 | - | 124 | #VALUE! | #VALUE! | 750 | 0.015 | 80 | Stiff Clay W/O Free Water (Reese)
|  |  | Bottom of Wall Elevation = | 931.28 | ft | 6.8 | [9 empty] | 3 | 935.2 | 932.2 | 11.5 | - | 122 | #VALUE! | #VALUE! | 250 | 0.03 | 15 | Stiff Clay W/O Free Water (Reese)
|  |  | Water Table Elevation = | 935.2 | [11 empty] | 4 | 932.2 | 929.2 | 14.5 | 28 | 110 | 0.36103 | 0.36103 | - | - | 20 | Sand (Reese)
|  |  | H (design)= | 10.72 | ft | [10 empty] | 5 | 929.2 | 924.7 | 19 | 28 | 110 | 0.36103 | 0.36103 | - | - | 20 | Sand (Reese)
|  |  | Su = | 0 | psf | (Conservative) | [9 empty] | 6 | 924.7 | 920.2 | 23.5 | - | 124 | #VALUE! | #VALUE! | 750 | 0.015 | 80 | Stiff Clay With Free Water (Reese)
|  |  | Gamma = | 125 | pcf | [10 empty] | 7 | 920.2 | 910.2 | 33.5 | - | 126 | #VALUE! | #VALUE! | 1500 | 0.01 | 350 | Stiff Clay With Free Water (Reese)
|  |  | Backslope Angle = | 0 | [11 empty] | 8 | 910.2 | 893.7 | 50 | - | 131 | #VALUE! | #VALUE! | 4500 | 0.004 | 1500 | Stiff Clay With Free Water (Reese)
|  |  | Piling Spacing S = | 0 | ft
|  |  | ka1 = | 0.42173
|  |  | ka2 = | 0.42173
|  |  | Water Density = | 62.4 | pcf
|  |  | Surcharge Load Equivalent Height = | 0
|  |  | p multiplier inputted into L-Pile | #REF! | BDM 305.1.2
AASHTO LRFD Load Factors
Reference Tbl. 3.4.1-1 & 3.4.1-2
Limit State |  | EH | LL | WA
Service I |  | 1 | 1 | 1
Strength I |  | 1.5 | 1.75 | 1
Load Pressure Calculations | [14 empty] | y | x
Limit State |  | Depth Below Head (ft) | EH | LL | WA | [9 empty] | 0 | 0 | 942
Top of Wall |  | 0 | 0 | 0 | 0 | psf | [8 empty] | 0 | 0 | 942
Water Table |  | 6.8 | 358.4707 | 0 | 0 | psf | [8 empty] | 10.72 | 706.5679 | 952.72
Bottom of Wall |  | 10.72 | 461.9599 | 0 | 244.608 | psf | [8 empty] | 10.72 | 0 | 952.72
PYWALL Unfiromly Distributed Load (LL Surcharge) Inputs
Location |  | Service I Min (lbs/in) | Strength I Max (lbs/in)
Top of Wall |  | 0 | 0 | Note: Pywall uses a active earth modification factor, for service case it is 1 but for strength case it is 1.5 and it multiplies surcharge load by 1.5 by default so to get around this in strength case surchage load needs to be multiplied by 1.75/1.5.
Bottom of Wall |  | 0 | 0
SOIL LAYER SETUP FOR PYWALL
No |  | Type |  | Depth at Top of the Layer | Depth at Bottom of Layer | Friction angle Φ | Unit Weight | Cohesive Strength | E50 | K (py) (pci) | Pressure coefficient
1 |  | Stiff Clay W/O Free Water (Reese) |  | -1.7 | 1.8 | 24 | 124 | 750 | 0.015 | 80 | 0.42173 | 0.42173
2 |  | Stiff Clay W/O Free Water (Reese) |  | 1.8 | 6.8 | - | 124 | 750 | 0.015 | 80 | 0.42173 | 0.42173
3 |  | Stiff Clay W/O Free Water (Reese) |  | 6.8 | 9.8 | - | 122 | 250 | 0.03 | 15 | 0.42173 | 0.42173
4 |  | Sand (Reese) |  | 9.8 | 10.72 | 28 | 110 | - | - | 20 | 0.42173 | 0.42173
5 |  | Sand (Reese) |  | 10.72 | 12.8 | 28 | 110 | - | - | 20 | 0.0001 | 0.0001
6 |  | Sand (Reese) |  | 12.8 | 17.3 | 28 | 110 | - | - | 20 | 0.0001 | 0.0001
7 |  | Stiff Clay With Free Water (Reese) |  | 17.3 | 21.8 | - | 124 | 750 | 0.015 | 80 | 0.0001 | 0.0001
8 |  | Stiff Clay With Free Water (Reese) |  | 21.8 | 31.8 | - | 126 | 1500 | 0.01 | 350 | 0.0001 | 0.0001
9 |  | Stiff Clay With Free Water (Reese) |  | 31.8 | 48.3 | - | 131 | 4500 | 0.004 | 1500 | 0.0001 | 0.0001
10 | [12 empty] | all load effects are zero below excavation line.
PYWALL results
SHEET PILE
[5 empty] | SECTION = | PZ 27
[5 empty] | Depth = | 36 | ft
[5 empty] | Service Level Deflection = | 2.151 | in | < OK | 2.5728 | "
[5 empty] | Strength Level Deflection = | 5.033 | in | < OK | 5.1456 | "
[5 empty] | Max Strength I Moment Above Excavation Line = | 25.5333 | kip-ft | < OK | 113.25 | k-ft
[5 empty] | Max Strength I Moment Below Excavation Line = | 75.5 | kip-ft | < OK | 113.25 | k-ft
[5 empty] | Max Strength I Shear = | 9.62 | kips | < OK | 110.6714 | kips (LRFD Section 6.10.9.2)
STA I | X | DEFL. | SLOPE | MOMENT | SHEAR | SOIL_REACT | NET_FORCE/STA | EI |  |  | Depth (ft) | Deflection (in) | Moment (in-lbs) | Shear ( lbs) |  | Max Moment above |  |  | Max Shear
| FT | IN | RAD | LBS-IN | LBS | LBS/IN | LBS | LBS-IN**2 |  |  | 0 | 5.033 | -3.813e-07 | 0 |  | 306400 | lb-in |  | 9620 |  | lbs
------ | ---- | ---- | ----- | ------ | ------ | --------- | --------- | --------- |  |  | 0.36 | 4.941 | -3.813e-07 | 7.625
0 | 0 | 5.033 | -0.02113 | -3.813e-07 | 0 | 0 | 8.827e-08 | 8013000000 |  |  | 0.72 | 4.85 | 65.88 | 30.5
1 | 0.36 | 4.941 | -0.02113 | -3.813e-07 | 7.625 | 0 | 15.25 | 8013000000 |  |  | 1.08 | 4.759 | 263.5 | 68.62 |  | Max Moment below
2 | 0.72 | 4.85 | -0.02113 | 65.88 | 30.5 | 0 | 30.5 | 8013000000 |  |  | 1.44 | 4.668 | 658.8 | 122 |  | 906000 | kip-in
3 | 1.08 | 4.759 | -0.02113 | 263.5 | 68.62 | 0 | 45.75 | 8013000000 |  |  | 1.8 | 4.576 | 1318 | 190.6
4 | 1.44 | 4.668 | -0.02113 | 658.8 | 122 | 0 | 61 | 8013000000 |  |  | 2.16 | 4.485 | 2306 | 274.5
5 | 1.8 | 4.576 | -0.02113 | 1318 | 190.6 | 0 | 76.24 | 8013000000 |  |  | 2.52 | 4.394 | 3689 | 373.6 |  |  |  | 0.83605
6 | 2.16 | 4.485 | -0.02113 | 2306 | 274.5 | 0 | 91.5 | 8013000000 |  |  | 2.88 | 4.302 | 5534 | 488 |  |  |  | 0.97812
7 | 2.52 | 4.394 | -0.02113 | 3689 | 373.6 | 0 | 106.7 | 8013000000 |  |  | 3.24 | 4.211 | 7905 | 617.6
8 | 2.88 | 4.302 | -0.02113 | 5534 | 488 | 0 | 122 | 8013000000 |  |  | 3.6 | 4.12 | 10870 | 762.5
9 | 3.24 | 4.211 | -0.02112 | 7905 | 617.6 | 0 | 137.2 | 8013000000 |  |  | 3.96 | 4.029 | 14490 | 922.6
10 | 3.6 | 4.12 | -0.02112 | 10870 | 762.5 | 0 | 152.5 | 8013000000 |  |  | 4.32 | 3.937 | 18840 | 1098
11 | 3.96 | 4.029 | -0.02111 | 14490 | 922.6 | 0 | 167.7 | 8013000000 |  |  | 4.68 | 3.846 | 23980 | 1289
12 | 4.32 | 3.937 | -0.0211 | 18840 | 1098 | 0 | 183 | 8013000000 |  |  | 5.04 | 3.755 | 29970 | 1494
13 | 4.68 | 3.846 | -0.02109 | 23980 | 1289 | 0 | 198.2 | 8013000000 |  |  | 5.4 | 3.664 | 36890 | 1716
14 | 5.04 | 3.755 | -0.02108 | 29970 | 1494 | 0 | 213.5 | 8013000000 |  |  | 5.76 | 3.573 | 44800 | 1952
15 | 5.4 | 3.664 | -0.02106 | 36890 | 1716 | 0 | 228.7 | 8013000000 |  |  | 6.12 | 3.482 | 53750 | 2203
16 | 5.76 | 3.573 | -0.02104 | 44800 | 1952 | 0 | 244 | 8013000000 |  |  | 6.48 | 3.392 | 63830 | 2470
17 | 6.12 | 3.482 | -0.02101 | 53750 | 2203 | 0 | 259.2 | 8013000000 |  |  | 6.84 | 3.301 | 75100 | 2753
18 | 6.48 | 3.392 | -0.02098 | 63830 | 2470 | 0 | 274.5 | 8013000000 |  |  | 7.2 | 3.211 | 87620 | 3057
19 | 6.84 | 3.301 | -0.02094 | 75100 | 2753 | 0 | 290.9 | 8013000000 |  |  | 7.56 | 3.121 | 101500 | 3386
20 | 7.2 | 3.211 | -0.0209 | 87620 | 3057 | 0 | 316.6 | 8013000000 |  |  | 7.92 | 3.031 | 116900 | 3742
21 | 7.56 | 3.121 | -0.02085 | 101500 | 3386 | 0 | 342.4 | 8013000000 |  |  | 8.28 | 2.941 | 133800 | 4123
22 | 7.92 | 3.031 | -0.02079 | 116900 | 3742 | 0 | 368.1 | 8013000000 |  |  | 8.64 | 2.852 | 152500 | 4529
23 | 8.28 | 2.941 | -0.02072 | 133800 | 4123 | 0 | 393.8 | 8013000000 |  |  | 9 | 2.763 | 173000 | 4962
24 | 8.64 | 2.852 | -0.02064 | 152500 | 4529 | 0 | 419.6 | 8013000000 |  |  | 9.36 | 2.674 | 195400 | 5420
25 | 9 | 2.763 | -0.02056 | 173000 | 4962 | 0 | 445.3 | 8013000000 |  |  | 9.72 | 2.586 | 219800 | 5904
26 | 9.36 | 2.674 | -0.02046 | 195400 | 5420 | 0 | 471.1 | 8013000000 |  |  | 10.08 | 2.498 | 246400 | 6413
27 | 9.72 | 2.586 | -0.02034 | 219800 | 5904 | 0 | 496.8 | 8013000000 |  |  | 10.44 | 2.411 | 275200 | 6948
28 | 10.08 | 2.498 | -0.02022 | 246400 | 6413 | 0 | 522.3 | 8013000000 |  |  | 10.8 | 2.325 | 306400 | 7326
29 | 10.44 | 2.411 | -0.02008 | 275200 | 6948 | 0 | 546.3 | 8013000000 |  |  | 11.16 | 2.239 | 338500 | 7491
30 | 10.8 | 2.325 | -0.01992 | 306400 | 7326 | -0.304 | 210.9 | 8013000000 |  |  | 11.52 | 2.154 | 371100 | 7571
31 | 11.16 | 2.239 | -0.01975 | 338500 | 7491 | -18.3 | 118.5 | 8013000000 |  |  | 11.88 | 2.07 | 403900 | 7575
32 | 11.52 | 2.154 | -0.01956 | 371100 | 7571 | -35.98 | 42.07 | 8013000000 |  |  | 12.24 | 1.987 | 436600 | 7503
33 | 11.88 | 2.07 | -0.01935 | 403900 | 7575 | -53.67 | -34.34 | 8013000000 |  |  | 12.6 | 1.905 | 468700 | 7385
34 | 12.24 | 1.987 | -0.01912 | 436600 | 7503 | -71.36 | -110.7 | 8013000000 |  |  | 12.96 | 1.824 | 500400 | 7255
35 | 12.6 | 1.905 | -0.01888 | 468700 | 7385 | -74.32 | -123.5 | 8013000000 |  |  | 13.32 | 1.744 | 531400 | 7113
36 | 12.96 | 1.824 | -0.01861 | 500400 | 7255 | -77.28 | -136.3 | 8013000000 |  |  | 13.68 | 1.666 | 561800 | 6957
37 | 13.32 | 1.744 | -0.01834 | 531400 | 7113 | -80.24 | -149.1 | 8013000000 |  |  | 14.04 | 1.588 | 591500 | 6789
38 | 13.68 | 1.666 | -0.01804 | 561800 | 6957 | -83.2 | -161.9 | 8013000000 |  |  | 14.4 | 1.512 | 620500 | 6600
39 | 14.04 | 1.588 | -0.01773 | 591500 | 6789 | -86.16 | -174.7 | 8013000000 |  |  | 14.76 | 1.438 | 648600 | 6383
40 | 14.4 | 1.512 | -0.0174 | 620500 | 6600 | -92.72 | -203 | 8013000000 |  |  | 15.12 | 1.365 | 675600 | 6137
41 | 14.76 | 1.438 | -0.01706 | 648600 | 6383 | -99.28 | -231.4 | 8013000000 |  |  | 15.48 | 1.294 | 701600 | 5864
42 | 15.12 | 1.365 | -0.01671 | 675600 | 6137 | -105.8 | -259.7 | 8013000000 |  |  | 15.84 | 1.224 | 726300 | 5559
43 | 15.48 | 1.294 | -0.01633 | 701600 | 5864 | -112.4 | -288 | 8013000000 |  |  | 16.2 | 1.156 | 749600 | 5224
44 | 15.84 | 1.224 | -0.01595 | 726300 | 5559 | -119.8 | -320 | 8013000000 |  |  | 16.56 | 1.089 | 771400 | 4856
45 | 16.2 | 1.156 | -0.01555 | 749600 | 5224 | -127.2 | -352 | 8013000000 |  |  | 16.92 | 1.025 | 791600 | 4456
46 | 16.56 | 1.089 | -0.01514 | 771400 | 4856 | -134.6 | -383.9 | 8013000000 |  |  | 17.28 | 0.9623 | 809900 | 4024
47 | 16.92 | 1.025 | -0.01472 | 791600 | 4456 | -142 | -415.9 | 8013000000 |  |  | 17.64 | 0.9015 | 826300 | 3607
48 | 17.28 | 0.9623 | -0.01429 | 809900 | 4024 | -149.4 | -447.9 | 8013000000 |  |  | 18 | 0.8427 | 841100 | 3246
49 | 17.64 | 0.9015 | -0.01385 | 826300 | 3607 | -134.9 | -385.1 | 8013000000 |  |  | 18.36 | 0.7858 | 854400 | 2928
50 | 18 | 0.8427 | -0.0134 | 841100 | 3246 | -123.6 | -336.3 | 8013000000 |  |  | 18.72 | 0.7308 | 866400 | 2614
51 | 18.36 | 0.7858 | -0.01294 | 854400 | 2928 | -115.3 | -300.7 | 8013000000 |  |  | 19.08 | 0.678 | 877000 | 2275
52 | 18.72 | 0.7308 | -0.01248 | 866400 | 2614 | -121.3 | -326.3 | 8013000000 |  |  | 19.44 | 0.6271 | 886100 | 1913
53 | 19.08 | 0.678 | -0.01201 | 877000 | 2275 | -127.2 | -351.7 | 8013000000 |  |  | 19.8 | 0.5783 | 893500 | 1531
54 | 19.44 | 0.6271 | -0.01153 | 886100 | 1913 | -132.2 | -373.5 | 8013000000 |  |  | 20.16 | 0.5316 | 899300 | 1136
55 | 19.8 | 0.5783 | -0.01105 | 893500 | 1531 | -135.9 | -389.3 | 8013000000 |  |  | 20.52 | 0.487 | 903300 | 728.4
56 | 20.16 | 0.5316 | -0.01057 | 899300 | 1136 | -138.8 | -402.2 | 8013000000 |  |  | 20.88 | 0.4445 | 905600 | 313.8
57 | 20.52 | 0.487 | -0.01008 | 903300 | 728.4 | -141.2 | -412.3 | 8013000000 |  |  | 21.24 | 0.4041 | 906000 | -103.9
58 | 20.88 | 0.4445 | -0.009595 | 905600 | 313.8 | -142.2 | -416.9 | 8013000000 |  |  | 21.6 | 0.3658 | 904700 | -522
59 | 21.24 | 0.4041 | -0.009106 | 906000 | -103.9 | -142.6 | -418.5 | 8013000000 |  |  | 21.96 | 0.3297 | 901500 | -937.7
60 | 21.6 | 0.3658 | -0.008618 | 904700 | -522 | -142.4 | -417.6 | 8013000000 |  |  | 22.32 | 0.2956 | 896600 | -1383
61 | 21.96 | 0.3297 | -0.008131 | 901500 | -937.7 | -141.5 | -413.8 | 8013000000 |  |  | 22.68 | 0.2636 | 889600 | -1892
62 | 22.32 | 0.2956 | -0.007647 | 896600 | -1383 | -156.2 | -477.1 | 8013000000 |  |  | 23.04 | 0.2337 | 880200 | -2462
63 | 22.68 | 0.2636 | -0.007165 | 889600 | -1892 | -170.9 | -540.6 | 8013000000 |  |  | 23.4 | 0.2058 | 868300 | -3091
64 | 23.04 | 0.2337 | -0.006688 | 880200 | -2462 | -184.7 | -600.3 | 8013000000 |  |  | 23.76 | 0.18 | 853500 | -3772
65 | 23.4 | 0.2058 | -0.006217 | 868300 | -3091 | -197.6 | -656.1 | 8013000000 |  |  | 24.12 | 0.1561 | 835700 | -4498
66 | 23.76 | 0.18 | -0.005753 | 853500 | -3772 | -209.3 | -706.6 | 8013000000 |  |  | 24.48 | 0.1342 | 814700 | -5260
67 | 24.12 | 0.1561 | -0.005297 | 835700 | -4498 | -218.5 | -746.4 | 8013000000 |  |  | 24.84 | 0.1142 | 790300 | -6018
68 | 24.48 | 0.1342 | -0.004852 | 814700 | -5260 | -225.8 | -777.8 | 8013000000 |  |  | 25.2 | 0.096 | 762700 | -6730
69 | 24.84 | 0.1142 | -0.00442 | 790300 | -6018 | -216.5 | -737.5 | 8013000000 |  |  | 25.56 | 0.07961 | 732100 | -7388
70 | 25.2 | 0.096 | -0.004001 | 762700 | -6730 | -204.5 | -685.7 | 8013000000 |  |  | 25.92 | 0.06492 | 698800 | -7986
71 | 25.56 | 0.07961 | -0.003598 | 732100 | -7388 | -192 | -631.7 | 8013000000 |  |  | 26.28 | 0.05185 | 663100 | -8508
72 | 25.92 | 0.06492 | -0.003212 | 698800 | -7986 | -176 | -562.8 | 8013000000 |  |  | 26.64 | 0.04033 | 625300 | -8954
73 | 26.28 | 0.05185 | -0.002845 | 663100 | -8508 | -157.3 | -481.7 | 8013000000 |  |  | 27 | 0.03027 | 585800 | -9304
74 | 26.64 | 0.04033 | -0.002498 | 625300 | -8954 | -140.6 | -409.7 | 8013000000 |  |  | 27.36 | 0.02157 | 544900 | -9527
75 | 27 | 0.03027 | -0.002171 | 585800 | -9304 | -113.3 | -291.6 | 8013000000 |  |  | 27.72 | 0.01414 | 503400 | -9620
76 | 27.36 | 0.02157 | -0.001867 | 544900 | -9527 | -81.18 | -153.1 | 8013000000 |  |  | 28.08 | 0.007888 | 461800 | -9603
77 | 27.72 | 0.01414 | -0.001584 | 503400 | -9620 | -53.54 | -33.66 | 8013000000 |  |  | 28.44 | 0.002707 | 420500 | -9493
78 | 28.08 | 0.007888 | -0.001324 | 461800 | -9603 | -30.03 | 67.89 | 8013000000 |  |  | 28.8 | -0.001494 | 379800 | -9302
79 | 28.44 | 0.002707 | -0.001086 | 420500 | -9493 | -10.37 | 152.8 | 8013000000 |  |  | 29.16 | -0.004811 | 340100 | -9038
80 | 28.8 | -0.001494 | -0.0008702 | 379800 | -9302 | 7.279 | 229.1 | 8013000000 |  |  | 29.52 | -0.007335 | 301700 | -8711
81 | 29.16 | -0.004811 | -0.0006761 | 340100 | -9038 | 23.55 | 299.3 | 8013000000 |  |  | 29.88 | -0.009157 | 264800 | -8338
82 | 29.52 | -0.007335 | -0.0005031 | 301700 | -8711 | 36.06 | 353.4 | 8013000000 |  |  | 30.24 | -0.01036 | 229700 | -7932
83 | 29.88 | -0.009157 | -0.0003503 | 264800 | -8338 | 45.21 | 392.9 | 8013000000 |  |  | 30.6 | -0.01103 | 196300 | -7504
84 | 30.24 | -0.01036 | -0.000217 | 229700 | -7932 | 51.38 | 419.6 | 8013000000 |  |  | 30.96 | -0.01125 | 164800 | -7067
85 | 30.6 | -0.01103 | -0.0001022 | 196300 | -7504 | 54.94 | 435 | 8013000000 |  |  | 31.32 | -0.01107 | 135300 | -6627
86 | 30.96 | -0.01125 | -4.842e-06 | 164800 | -7067 | 56.24 | 440.6 | 8013000000 |  |  | 31.68 | -0.01059 | 107600 | -6194
87 | 31.32 | -0.01107 | 7.606e-05 | 135300 | -6627 | 55.63 | 437.9 | 8013000000 |  |  | 32.04 | -0.009852 | 81740 | -5657
88 | 31.68 | -0.01059 | 0.0001415 | 107600 | -6194 | 53.41 | 428.4 | 8013000000 |  |  | 32.4 | -0.008925 | 58700 | -4925
89 | 32.04 | -0.009852 | 0.0001926 | 81740 | -5657 | 104 | 646.7 | 8013000000 |  |  | 32.76 | -0.007861 | 39190 | -4052
90 | 32.4 | -0.008925 | 0.0002304 | 58700 | -4925 | 143.3 | 816.8 | 8013000000 |  |  | 33.12 | -0.006706 | 23700 | -3096
91 | 32.76 | -0.007861 | 0.0002568 | 39190 | -4052 | 169.5 | 930 | 8013000000 |  |  | 33.48 | -0.005496 | 12450 | -2184
92 | 33.12 | -0.006706 | 0.0002738 | 23700 | -3096 | 181.6 | 982 | 8013000000 |  |  | 33.84 | -0.004256 | 4833 | -1414
93 | 33.48 | -0.005496 | 0.0002835 | 12450 | -2184 | 149.2 | 842 | 8013000000 |  |  | 34.2 | -0.003006 | 233.7 | -788.7
94 | 33.84 | -0.004256 | 0.0002882 | 4833 | -1414 | 115.8 | 697.9 | 8013000000 |  |  | 34.56 | -0.001755 | -1982 | -310.4
95 | 34.2 | -0.003006 | 0.0002895 | 233.7 | -788.7 | 81.99 | 551.8 | 8013000000 |  |  | 34.92 | -0.0005084 | -2448 | 20.87
96 | 34.56 | -0.001755 | 0.0002891 | -1982 | -310.4 | 47.95 | 404.8 | 8013000000 |  |  | 35.28 | 0.0007324 | -1801 | 209.2
97 | 34.92 | -0.0005084 | 0.0002879 | -2448 | 20.87 | 13.92 | 257.7 | 8013000000 |  |  | 35.64 | 0.001969 | -640.6 | 208.5
98 | 35.28 | 0.0007324 | 0.0002867 | -1801 | 209.2 | -18.22 | 118.9 | 8013000000 |  |  | 36 | 0.003204 | 0 | 74.14
99 | 35.64 | 0.001969 | 0.0002861 | -640.6 | 208.5 | -73.61 | -120.4 | 8013000000
100 | 36 | 0.003204 | 0.0002859 | 0 | 74.14 | -80.07 | -148.3 | 8013000000
Note on E18: tadams: Enter these into the soil properties in PYWall
Note on A67: aibrahimkhail: results from Pywall

## Wall-3 FA
[9 empty] | Made by: | AI | Date: | 2025-01-09 | Job No: | 20230339
[9 empty] | Checked by: | TDA | Date: |  | Sheet No: | 1
[9 empty] | Project: | Bridge ST St_Bowerston |  | PID: | 120494
[9 empty] | Subject: | Temporary Shoring 2 at FWD Abutment
Temporary Shoring 2 at FWD Abutment
Boring Data
Soil Properties Based off of Borring B-001-0-24 | [15 empty] | Layer | Top | Bottom | Depth | Φ | gamma | ka1 | ka2 | Cohesive Strength | K (py) | E50 | typ
[16 empty] | 1 | 939.8 | 933.8 | 6 | 24 | 124 | 0.42173 | 0.42173 | 750 | 80 | 0.015 | Stiff Clay W/O Free Water (Reese)
|  |  | Top of Wall Elevation = | 939.86 | ft | [10 empty] | 2 | 933.8 | 928.3 | 11.5 | 28 | 110 | 0.36103 | 0.36103 | - | 25 | - | Sand (Reese)
|  |  | Bottom of Wall Elevation = | 928 | ft | 16.06 | [9 empty] | 3 | 928.3 | 923.8 | 16 | 28 | 110 | 0.36103 | 0.36103 | - | 25 | - | Sand (Reese)
|  |  | Water Table Elevation = | 923.8 |  |  |  |  | 930.372 | [6 empty] | 4 | 923.8 | 919.3 | 20.5 | 30 | 115 | 0.33333 | 0.33333 | - | 50 | - | Sand (Reese)
|  |  | H (design)= | 9.488 | ft | [10 empty] | 5 | 919.3 | 916.3 | 23.5 | 35 | 127 | 0.27099 | 0.27099 | - | 90 | - | Sand (Reese)
|  |  | Su = |  | psf | (Conservative) | [9 empty] | 6 | 916.3 | 906.3 | 33.5 | - | 126 | #VALUE! | #VALUE! | 1500 | 350 | 0.01 | Stiff Clay With Free Water (Reese)
|  |  | Gamma = | 125 | pcf | [10 empty] | 7 | 906.3 | 901.3 | 38.5 | - | 131 | #VALUE! | #VALUE! | 4500 | 1500 | 0.004 | Stiff Clay With Free Water (Reese)
|  |  | Backslope Angle = | 0
|  |  | Piling Spacing S = | 0 | ft
|  |  | ka1 = | 0.42173
|  |  | ka2 = | 0.42173
|  |  | Water Density = | 62.4 | pcf
|  |  | Surcharge Load Equivalent Height = | 2
|  |  | p multiplier inputted into L-Pile | #REF! | BDM 305.1.2
AASHTO LRFD Load Factors
Reference Tbl. 3.4.1-1 & 3.4.1-2
Limit State |  | EH | LL | WA
Service I |  | 1 | 1 | 1
Strength I |  | 1.5 | 1.75 | 1
Load Pressure Calculations | [14 empty] | y | x
Limit State |  | Depth Below Head (ft) | EH | LL | WA | [9 empty] | 0 | 0
Top of Wall |  | 0 | 0 | 105.4326 | 0 | psf | [8 empty] | 0 | 105.4326
Water Table |  | 16.06 | 846.6234 | 105.4326 | 0 | psf | [8 empty] | 9.488 | 605.6046
Bottom of Wall |  | 9.488 | 500.172 | 105.4326 | 0 | psf | [8 empty] | 9.488 | 0
PYWALL Unfiromly Distributed Load (LL Surcharge) Inputs
Location |  | Service I Min (lbs/in) | Strength I Max (lbs/in)
Top of Wall |  | 250 | 291.6667 | Note: Pywall uses a active earth modification factor, for service case it is 1 but for strength case it is 1.5 and it multiplies surcharge load by 1.5 by default so to get around this in strength case surchage load needs to be multiplied by 1.75/1.5.
Bottom of Wall |  | 250 | 291.6667
SOIL LAYER SETUP FOR PYWALL
No |  | Type |  | Depth at Top of the Layer | Depth at Bottom of Layer | Friction angle Φ | Unit Weight | Cohesive Strength | K (py) (pci) | E50 | Pressure coefficient
1 |  | Stiff Clay W/O Free Water (Reese) |  | 0.06 | 6.06 | 24 | 124 | 750 | 80 | 0.015 | 0.42173 | 0.42173
2 |  | Sand (Reese) |  | 6.06 | 9.488 | 28 | 110 | - | 25 | - | 0.42173 | 0.42173
3 |  | Sand (Reese) |  | 9.488 | 24.38 | 28 | 110 | - | 25 | - | 0.0001 | 0.0001 | all load effects are zero below excavation line.
5 |  | Stiff Clay With Free Water (Reese) |  | 24.38 | 33.56 | - | 126 | 1500 | 350 | 0.01 | 0.0001 | 0.0001
7 |  | Stiff Clay With Free Water (Reese) |  | 33.56 | 38.56 | - | 131 | 4500 | 1500 | 0.004 | 0.0001 | 0.0001
PYWALL results
SHEET PILE
[5 empty] | SECTION = | PZ 27
[5 empty] | Depth = | 32 | ft
[5 empty] | Service Level Deflection = | 2.009 | in | < OK | 2.2771 | in
[5 empty] | Strength Level Deflection = | 3.72 | in | < OK | 4.5542 | in
[5 empty] | Max Strength I Moment Above Excavation Line = | 30.3 | kip-ft | < OK | 113.25 | k-ft
[5 empty] | Max Strength I Moment Below Excavation Line = | 65.875 | kip-ft | < OK | 113.25 | k-ft
[5 empty] | Max Strength I Shear = | 9.817 | kips | < OK | 87 | kips (LRFD Section 6.10.9.2)
STA I | X | DEFL. | SLOPE | MOMENT | SHEAR | SOIL_REACT | NET_FORCE/STA | EI |  |  | Depth (ft) | Deflection (in) | Moment (in-lbs) | Shear ( lbs) |  | Max Moment above |  |  | Max Shear
| FT | IN | RAD | LBS-IN | LBS | LBS/IN | LBS | LBS-IN**2 |  |  | 0 | 3.72 | 0 | 0 |  | 363600 | lb-in |  | 9817 |  | lbs
------ | ---- | ---- | ----- | ------ | ------ | --------- | --------- | --------- |  |  | 0.32 | 3.634 | 0 | 61.49
0 | 0 | 3.72 | -0.02228 | 0 | 0 | 0 | 0 | 4486000000 |  |  | 0.64 | 3.549 | 472.2 | 191.8
1 | 0.32 | 3.634 | -0.02228 | 0 | 61.49 | 0 | 123 | 4486000000 |  |  | 0.96 | 3.463 | 1473 | 336.9 |  | Max Moment below
2 | 0.64 | 3.549 | -0.02228 | 472.2 | 191.8 | 0 | 137.7 | 4486000000 |  |  | 1.28 | 3.378 | 3059 | 496.7 |  | 790500 | kip-in
3 | 0.96 | 3.463 | -0.02228 | 1473 | 336.9 | 0 | 152.4 | 4486000000 |  |  | 1.6 | 3.292 | 5288 | 671.2
4 | 1.28 | 3.378 | -0.02227 | 3059 | 496.7 | 0 | 167.1 | 4486000000 |  |  | 1.92 | 3.207 | 8214 | 860.4
5 | 1.6 | 3.292 | -0.02227 | 5288 | 671.2 | 0 | 181.9 | 4486000000 |  |  | 2.24 | 3.121 | 11900 | 1064
6 | 1.92 | 3.207 | -0.02226 | 8214 | 860.4 | 0 | 196.6 | 4486000000 |  |  | 2.56 | 3.036 | 16390 | 1283
7 | 2.24 | 3.121 | -0.02226 | 11900 | 1064 | 0 | 211.3 | 4486000000 |  |  | 2.88 | 2.95 | 21750 | 1516
8 | 2.56 | 3.036 | -0.02224 | 16390 | 1283 | 0 | 226.1 | 4486000000 |  |  | 3.2 | 2.865 | 28040 | 1765
9 | 2.88 | 2.95 | -0.02223 | 21750 | 1516 | 0 | 240.8 | 4486000000 |  |  | 3.52 | 2.78 | 35300 | 2028
10 | 3.2 | 2.865 | -0.02221 | 28040 | 1765 | 0 | 255.5 | 4486000000 |  |  | 3.84 | 2.695 | 43610 | 2305
11 | 3.52 | 2.78 | -0.02218 | 35300 | 2028 | 0 | 270.2 | 4486000000 |  |  | 4.16 | 2.61 | 53010 | 2597
12 | 3.84 | 2.695 | -0.02215 | 43610 | 2305 | 0 | 285 | 4486000000 |  |  | 4.48 | 2.525 | 63550 | 2904
13 | 4.16 | 2.61 | -0.0221 | 53010 | 2597 | 0 | 299.7 | 4486000000 |  |  | 4.8 | 2.44 | 75310 | 3226
14 | 4.48 | 2.525 | -0.02205 | 63550 | 2904 | 0 | 314.4 | 4486000000 |  |  | 5.12 | 2.356 | 88330 | 3563
15 | 4.8 | 2.44 | -0.02199 | 75310 | 3226 | 0 | 329.1 | 4486000000 |  |  | 5.44 | 2.272 | 102700 | 3914
16 | 5.12 | 2.356 | -0.02192 | 88330 | 3563 | 0 | 343.9 | 4486000000 |  |  | 5.76 | 2.188 | 118400 | 4280
17 | 5.44 | 2.272 | -0.02184 | 102700 | 3914 | 0 | 358.6 | 4486000000 |  |  | 6.08 | 2.105 | 135500 | 4661
18 | 5.76 | 2.188 | -0.02175 | 118400 | 4280 | 0 | 373.3 | 4486000000 |  |  | 6.4 | 2.022 | 154200 | 5056
19 | 6.08 | 2.105 | -0.02164 | 135500 | 4661 | 0 | 388 | 4486000000 |  |  | 6.72 | 1.94 | 174400 | 5466
20 | 6.4 | 2.022 | -0.02152 | 154200 | 5056 | 0 | 402.8 | 4486000000 |  |  | 7.04 | 1.858 | 196200 | 5891
21 | 6.72 | 1.94 | -0.02138 | 174400 | 5466 | 0 | 417.5 | 4486000000 |  |  | 7.36 | 1.777 | 219600 | 6330
22 | 7.04 | 1.858 | -0.02122 | 196200 | 5891 | 0 | 432.2 | 4486000000 |  |  | 7.68 | 1.696 | 244800 | 6783
23 | 7.36 | 1.777 | -0.02104 | 219600 | 6330 | 0 | 446.5 | 4486000000 |  |  | 8 | 1.617 | 271700 | 7249
24 | 7.68 | 1.696 | -0.02084 | 244800 | 6783 | 0 | 459.5 | 4486000000 |  |  | 8.32 | 1.538 | 300500 | 7729
25 | 8 | 1.617 | -0.02062 | 271700 | 7249 | 0 | 472.6 | 4486000000 |  |  | 8.64 | 1.46 | 331100 | 8221
26 | 8.32 | 1.538 | -0.02037 | 300500 | 7729 | 0 | 485.7 | 4486000000 |  |  | 8.96 | 1.383 | 363600 | 8726
27 | 8.64 | 1.46 | -0.0201 | 331100 | 8221 | 0 | 498.7 | 4486000000 |  |  | 9.28 | 1.308 | 398100 | 9244
28 | 8.96 | 1.383 | -0.01981 | 363600 | 8726 | 0 | 511.8 | 4486000000 |  |  | 9.6 | 1.234 | 434600 | 9505
29 | 9.28 | 1.308 | -0.01948 | 398100 | 9244 | 0 | 524.9 | 4486000000 |  |  | 9.92 | 1.161 | 471100 | 9456
30 | 9.6 | 1.234 | -0.01912 | 434600 | 9505 | -0.8555 | -3.159 | 4486000000 |  |  | 10.24 | 1.09 | 507200 | 9317
31 | 9.92 | 1.161 | -0.01874 | 471100 | 9456 | -24.78 | -95.04 | 4486000000 |  |  | 10.56 | 1.02 | 542600 | 9089
32 | 10.24 | 1.09 | -0.01832 | 507200 | 9317 | -47.85 | -183.6 | 4486000000 |  |  | 10.88 | 0.9528 | 577000 | 8772
33 | 10.56 | 1.02 | -0.01787 | 542600 | 9089 | -70.93 | -272.2 | 4486000000 |  |  | 11.2 | 0.8869 | 610000 | 8367
34 | 10.88 | 0.9528 | -0.01739 | 577000 | 8772 | -94 | -360.8 | 4486000000 |  |  | 11.52 | 0.8231 | 641300 | 7873
35 | 11.2 | 0.8869 | -0.01688 | 610000 | 8367 | -117.1 | -449.4 | 4486000000 |  |  | 11.84 | 0.7614 | 670500 | 7291
36 | 11.52 | 0.8231 | -0.01635 | 641300 | 7873 | -140.1 | -538 | 4486000000 |  |  | 12.16 | 0.7019 | 697300 | 6620
37 | 11.84 | 0.7614 | -0.01578 | 670500 | 7291 | -163.2 | -626.6 | 4486000000 |  |  | 12.48 | 0.6447 | 721300 | 5861
38 | 12.16 | 0.7019 | -0.0152 | 697300 | 6620 | -186.3 | -715.2 | 4486000000 |  |  | 12.8 | 0.5898 | 742300 | 5013
39 | 12.48 | 0.6447 | -0.01459 | 721300 | 5861 | -209.3 | -803.7 | 4486000000 |  |  | 13.12 | 0.5374 | 759800 | 4076
40 | 12.8 | 0.5898 | -0.01397 | 742300 | 5013 | -232.4 | -892.3 | 4486000000 |  |  | 13.44 | 0.4875 | 773600 | 3065
41 | 13.12 | 0.5374 | -0.01332 | 759800 | 4076 | -255.5 | -981 | 4486000000 |  |  | 13.76 | 0.4401 | 783400 | 2002
42 | 13.44 | 0.4875 | -0.01267 | 773600 | 3065 | -271.3 | -1042 | 4486000000 |  |  | 14.08 | 0.3953 | 789000 | 929.3
43 | 13.76 | 0.4401 | -0.012 | 783400 | 2002 | -282.5 | -1085 | 4486000000 |  |  | 14.4 | 0.3531 | 790500 | -115.9
44 | 14.08 | 0.3953 | -0.01133 | 789000 | 929.3 | -276.1 | -1060 | 4486000000 |  |  | 14.72 | 0.3135 | 788100 | -1129
45 | 14.4 | 0.3531 | -0.01065 | 790500 | -115.9 | -268.3 | -1030 | 4486000000 |  |  | 15.04 | 0.2765 | 781800 | -2105
46 | 14.72 | 0.3135 | -0.009976 | 788100 | -1129 | -259.3 | -995.4 | 4486000000 |  |  | 15.36 | 0.2421 | 771900 | -3041
47 | 15.04 | 0.2765 | -0.009304 | 781800 | -2105 | -249.3 | -957 | 4486000000 |  |  | 15.68 | 0.2102 | 758500 | -3936
48 | 15.36 | 0.2421 | -0.008639 | 771900 | -3041 | -238.5 | -915.8 | 4486000000 |  |  | 16 | 0.1808 | 741700 | -4785
49 | 15.68 | 0.2102 | -0.007984 | 758500 | -3936 | -227.3 | -872.5 | 4486000000 |  |  | 16.32 | 0.1538 | 721700 | -5587
50 | 16 | 0.1808 | -0.007342 | 741700 | -4785 | -215.4 | -827.1 | 4486000000 |  |  | 16.64 | 0.1292 | 698800 | -6336
51 | 16.32 | 0.1538 | -0.006716 | 721700 | -5587 | -202.3 | -776.6 | 4486000000 |  |  | 16.96 | 0.1069 | 673100 | -7028
52 | 16.64 | 0.1292 | -0.006108 | 698800 | -6336 | -188 | -721.9 | 4486000000 |  |  | 17.28 | 0.0868 | 644800 | -7657
53 | 16.96 | 0.1069 | -0.005521 | 673100 | -7028 | -172.5 | -662.2 | 4486000000 |  |  | 17.6 | 0.06882 | 614200 | -8217
54 | 17.28 | 0.0868 | -0.004957 | 644800 | -7657 | -154.8 | -594.3 | 4486000000 |  |  | 17.92 | 0.05287 | 581700 | -8706
55 | 17.6 | 0.06882 | -0.004418 | 614200 | -8217 | -136.9 | -525.7 | 4486000000 |  |  | 18.24 | 0.03883 | 547400 | -9115
56 | 17.92 | 0.05287 | -0.003906 | 581700 | -8706 | -117.8 | -452.2 | 4486000000 |  |  | 18.56 | 0.02658 | 511700 | -9436
57 | 18.24 | 0.03883 | -0.003423 | 547400 | -9115 | -95.62 | -367.1 | 4486000000 |  |  | 18.88 | 0.01602 | 474900 | -9660
58 | 18.56 | 0.02658 | -0.002969 | 511700 | -9436 | -71.74 | -275.4 | 4486000000 |  |  | 19.2 | 0.007019 | 437500 | -9785
59 | 18.88 | 0.01602 | -0.002547 | 474900 | -9660 | -44.72 | -171.6 | 4486000000 |  |  | 19.52 | -0.0005441 | 399800 | -9817
60 | 19.2 | 0.007019 | -0.002157 | 437500 | -9785 | -20.25 | -77.62 | 4486000000 |  |  | 19.84 | -0.006793 | 362100 | -9734
61 | 19.52 | -0.0005441 | -0.001798 | 399800 | -9817 | 3.169 | 12.3 | 4486000000 |  |  | 20.16 | -0.01185 | 325000 | -9520
62 | 19.84 | -0.006793 | -0.001472 | 362100 | -9734 | 40.2 | 154.5 | 4486000000 |  |  | 20.48 | -0.01584 | 289000 | -9197
63 | 20.16 | -0.01185 | -0.001178 | 325000 | -9520 | 71.23 | 273.7 | 4486000000 |  |  | 20.8 | -0.01888 | 254400 | -8787
64 | 20.48 | -0.01584 | -0.0009155 | 289000 | -9197 | 96.68 | 371.4 | 4486000000 |  |  | 21.12 | -0.02109 | 221500 | -8307
65 | 20.8 | -0.01888 | -0.000683 | 254400 | -8787 | 117 | 449.3 | 4486000000 |  |  | 21.44 | -0.02256 | 190600 | -7775
66 | 21.12 | -0.02109 | -0.0004793 | 221500 | -8307 | 132.8 | 510 | 4486000000 |  |  | 21.76 | -0.02341 | 161800 | -7205
67 | 21.44 | -0.02256 | -0.000303 | 190600 | -7775 | 144.4 | 554.5 | 4486000000 |  |  | 22.08 | -0.02373 | 135200 | -6612
68 | 21.76 | -0.02341 | -0.0001521 | 161800 | -7205 | 152.2 | 584.5 | 4486000000 |  |  | 22.4 | -0.02361 | 111000 | -6008
69 | 22.08 | -0.02373 | -2.502e-05 | 135200 | -6612 | 156.7 | 601.7 | 4486000000 |  |  | 22.72 | -0.02312 | 89110 | -5402
70 | 22.4 | -0.02361 | 8.037e-05 | 111000 | -6008 | 158.2 | 607.7 | 4486000000 |  |  | 23.04 | -0.02233 | 69520 | -4804
71 | 22.72 | -0.02312 | 0.000166 | 89110 | -5402 | 157.3 | 604 | 4486000000 |  |  | 23.36 | -0.02132 | 52220 | -4221
72 | 23.04 | -0.02233 | 0.0002339 | 69520 | -4804 | 154.2 | 592.2 | 4486000000 |  |  | 23.68 | -0.02013 | 37110 | -3659
73 | 23.36 | -0.02132 | 0.000286 | 52220 | -4221 | 149.4 | 573.7 | 4486000000 |  |  | 24 | -0.01883 | 24110 | -3124
74 | 23.68 | -0.02013 | 0.0003242 | 37110 | -3659 | 143.1 | 549.6 | 4486000000 |  |  | 24.32 | -0.01744 | 13120 | -2618
75 | 24 | -0.01883 | 0.0003504 | 24110 | -3124 | 135.7 | 521.3 | 4486000000 |  |  | 24.64 | -0.01602 | 4008 | -2151
76 | 24.32 | -0.01744 | 0.0003664 | 13120 | -2618 | 127.5 | 489.8 | 4486000000 |  |  | 24.96 | -0.01457 | -3402 | -1731
77 | 24.64 | -0.01602 | 0.0003737 | 4008 | -2151 | 115.5 | 443.6 | 4486000000 |  |  | 25.28 | -0.01314 | -9283 | -1354
78 | 24.96 | -0.01457 | 0.000374 | -3402 | -1731 | 103.6 | 398.1 | 4486000000 |  |  | 25.6 | -0.01174 | -13800 | -1022
79 | 25.28 | -0.01314 | 0.0003685 | -9283 | -1354 | 92.14 | 354 | 4486000000 |  |  | 25.92 | -0.01039 | -17130 | -729.8
80 | 25.6 | -0.01174 | 0.0003586 | -13800 | -1022 | 81.16 | 311.8 | 4486000000 |  |  | 26.24 | -0.009091 | -19410 | -476.7
81 | 25.92 | -0.01039 | 0.0003454 | -17130 | -729.8 | 70.76 | 271.8 | 4486000000 |  |  | 26.56 | -0.007856 | -20790 | -259.7
82 | 26.24 | -0.009091 | 0.0003298 | -19410 | -476.7 | 61.01 | 234.4 | 4486000000 |  |  | 26.88 | -0.00669 | -21400 | -74.63
83 | 26.56 | -0.007856 | 0.0003126 | -20790 | -259.7 | 51.94 | 199.6 | 4486000000 |  |  | 27.2 | -0.005594 | -21360 | 82.31
84 | 26.88 | -0.00669 | 0.0002945 | -21400 | -74.63 | 44.4 | 170.6 | 4486000000 |  |  | 27.52 | -0.004569 | -20770 | 212.7
85 | 27.2 | -0.005594 | 0.0002762 | -21360 | 82.31 | 37.27 | 143.3 | 4486000000 |  |  | 27.84 | -0.003611 | -19730 | 318
86 | 27.52 | -0.004569 | 0.0002582 | -20770 | 212.7 | 30.56 | 117.5 | 4486000000 |  |  | 28.16 | -0.002719 | -18330 | 399.9
87 | 27.84 | -0.003611 | 0.0002408 | -19730 | 318 | 24.25 | 93.25 | 4486000000 |  |  | 28.48 | -0.001887 | -16660 | 459.8
88 | 28.16 | -0.002719 | 0.0002246 | -18330 | 399.9 | 18.33 | 70.51 | 4486000000 |  |  | 28.8 | -0.001109 | -14800 | 498.9
89 | 28.48 | -0.001887 | 0.0002096 | -16660 | 459.8 | 12.77 | 49.16 | 4486000000 |  |  | 29.12 | -0.0003807 | -12830 | 518.4
90 | 28.8 | -0.001109 | 0.0001961 | -14800 | 498.9 | 7.532 | 29.05 | 4486000000 |  |  | 29.44 | 0.0003059 | -10820 | 520.5
91 | 29.12 | -0.0003807 | 0.0001843 | -12830 | 518.4 | 2.593 | 10.08 | 4486000000 |  |  | 29.76 | 0.000957 | -8830 | 508.1
92 | 29.44 | 0.0003059 | 0.0001742 | -10820 | 520.5 | -1.578 | -5.935 | 4486000000 |  |  | 30.08 | 0.001579 | -6915 | 482.9
93 | 29.76 | 0.000957 | 0.0001658 | -8830 | 508.1 | -4.959 | -18.91 | 4486000000 |  |  | 30.4 | 0.002178 | -5121 | 445.4
94 | 30.08 | 0.001579 | 0.000159 | -6915 | 482.9 | -8.216 | -31.42 | 4486000000 |  |  | 30.72 | 0.002761 | -3494 | 382
95 | 30.4 | 0.002178 | 0.0001539 | -5121 | 445.4 | -11.38 | -43.58 | 4486000000 |  |  | 31.04 | 0.003332 | -2188 | 306.6
96 | 30.72 | 0.002761 | 0.0001502 | -3494 | 382 | -21.73 | -83.32 | 4486000000 |  |  | 31.36 | 0.003896 | -1139 | 233.4
97 | 31.04 | 0.003332 | 0.0001478 | -2188 | 306.6 | -17.57 | -67.33 | 4486000000 |  |  | 31.68 | 0.004456 | -395 | 148.4
98 | 31.36 | 0.003896 | 0.0001463 | -1139 | 233.4 | -20.64 | -79.13 | 4486000000 |  |  | 32 | 0.005014 | 0 | 51.44
99 | 31.68 | 0.004456 | 0.0001457 | -395 | 148.4 | -23.72 | -90.96 | 4486000000
100 | 32 | 0.005014 | 0.0001455 | 0 | 51.44 | -26.82 | -102.9 | 4486000000
Note on E18: tadams: Enter these into the soil properties in PYWall
Note on E21: tadams: Traffic is more than 0.5x the height of the wall away from the wall.
Note on A65: aibrahimkhail: results from Pywall

## Wall info_AutoTable
TEMPORARY SHORING DATA TABLE
WALL NUMBER | REFERENCE ALIGNMENT | BEGIN STATION | BEGIN OFFSET (FT) | BEGIN TOP OF WALL EL | END STATION | END OFFSET (FT) | END TOP OF WALL EL | LENGTH (FT)
1 | CL BRIDGE ST | 201+08.57 | 2.17 RT | 943.65 | 201+43.86 | 0.39 RT | 943.22 | 35.29
2 | CL WATER ALLEY | 0+17.57 | 2.50 RT | 942.81 | 0+60.56 | 2.23 RT | 938.96 | 43
3 | CL BRIDGE ST | 202+14.46 | 0.39 RT | 939.9 | 202.52.98 | 0.68 RT | 939.06 | 38.52

## Design data_Autotable
TEMPORARY SHORING DATA TABLE
WALL NUMBER | MAX RETAINED HEIGHT, H (FT) | STEEL GRADE (KSI) | MIN SECTION MODULUS (IN3/FT) | MIN MOMENT OF INERTIA (IN4/FT) | MIN EMBEDMENT DEPTH, D (FT)
1 | 12 | 50 | 30.2 | 184.2 | 24
2 | 11.53 | 50 | 30.2 | 184.2 | 24
3 | 12 | 50 | 30.2 | 184.2 | 24

## SCRATCH
[6 empty] | degrees | radians
0.46947 |  |  |  | internal friction | Φ | 28 | 0.48869
0.46947 |  |  |  | backslope | ß | 0 | 0
1 |  |  |  | friction | delta | 0 | 0
1 |  |  |  | angle of … | 𝜃 or alpha | 90 | 1.5708
= (1+ | 0.46947 | = | 2.1593
0.88295
1
1
= | 0.36103

## Wall A - Section 2 OLD (hidden)
[6 empty] | Made by: | RJE | Date: | 2002-03-08 | Job No: | 20110903
[6 empty] | Checked by: |  | Date: |  | Sheet No: | 1
[6 empty] | Project: | HAM-75-7.85 |  | PID: | 77889
[6 empty] | Subject: | Temporary Wall A - Section 2
Temporary Wall A - Section 2
Soil Properties Based off of Borring B-162
Design Height Based on Pile #9
Top of Wall Elevation = | #REF!
Bottom of Wall Elevation = | 515.27 | ft
Water Table Elevation = | 511.7
H (design)= | #REF! | ft
Su = | 1000 | psf | (Conservative)
Gamma = | 115 | pcf
Piling Spacing S = | 8.5 | ft
ka = | 0.47 | Boring B-162 indicates upper layers are soft to medium stiff clay
Water Density = | 62.4 | pcf
Surcharge Load Equivalent Height = | 0 | Traffic is greater than .5*H from back of wall
p multiplier inputted into L-Pile | 0.76139 | BDM 305.1.2
AASHTO LRFD Load Factors
Reference Tbl. 3.4.1-1 & 3.4.1-2
Limit State |  | EH | LL | WA
Service I |  | 1 | 1 | 1
Strength I |  | 1.5 | 1.75 | 1
Load Pressure Calculations
Limit State |  | EH | LL | WA
Top of Wall | 0.1 | #REF! | 0 | #REF! | psf
Water Table | #REF! | #REF! | 0 | #REF! | psf
Bottom of Wall | #REF! | #REF! | 0 | #REF! | psf
Lpile Distributed Load Inputs
Location | Depth Below Head (ft) | Service I Min (lbs/in) | Strength I Max (lbs/in)
Top of Wall | 0.1 | #REF! | #REF!
Water Table | #REF! | #REF! | #REF!
Bottom of Wall | #REF! | #REF! | #REF!
Per L-Pile Results Below, Depth of 3'-0" Diameter Drilled Shaft = | 35 | ft
Diameter of Drilled Shaft = | 3 | ft
Soldier Pile Section = | W24x176 |  |  | Allowable/Capacity
Max Service Level Deflection = | 3.22 | in | #REF! | #REF!
Max Strength I Moment Above Drilled Shaft = | 382.9221 | kip-ft | < OK | 1748.45 | k-ft
Max Strength I Moment Below Drilled Shaft = | 763.2975 | kip-ft | < OK | 1916.25 | k-ft
Max Strength I Shear = | 76.426 | kips | < OK | 548.1 | kips (LRFD Section 6.10.9.2)
Note on B10: REly: Average Top of Ground elevation triburary to Pile #9.
Note on B16: rely: Average between the two adjacent spans of 12' and 5'.
Note on B21: rely: Conservatively set this to the 5' spacing p multiplier on the one side of the pile.
Note on B41: tadams: do we need to be this deep?
Note on B43: tadams: By upsizing to the W27-146 we have less than 3" clear from the edge of shaft to tip of pile, which is less than what is typically desired for steel clearance in drilled shafts. Lets switch this out to a 24x176.

## Walls A - Section 3_Old (hidden)
[6 empty] | Made by: | RJE | Date: | 2023-03-08 | Job No: | 20110903
[6 empty] | Checked by: |  | Date: |  | Sheet No: | 1
[6 empty] | Project: | HAM-75-7.85 |  | PID: | 77889
[6 empty] | Subject: | Temporary Wall A - Section 3
Temporary Wall A - Section 3
Soil Properties Based off of Borring B-162
Design Height Based on Pile #11
Top of Wall Elevation = | 527.33
Bottom of Wall Elevation = | 515.27 | ft
Water Table Elevation = | 511.7
H (design)= | 12.06 | ft
Su = | 1000 | psf | (Conservative)
Gamma = | 115 | pcf
Piling Spacing S = | 5 | ft
ka = | 0.47 | Boring B-162 indicates upper layers are soft to medium stiff clay
Water Density = | 62.4 | pcf
Surcharge Load Equivalent Height = | 0 | Traffic is greater than .5*H from back of wall
p multiplier inputted into L-Pile | 0.81008 | BDM 305.1.2
AASHTO LRFD Load Factors
Reference Tbl. 3.4.1-1 & 3.4.1-2
Limit State |  | EH | LL | WA
Service I |  | 1 | 1 | 1
Strength I |  | 1.5 | 1.75 | 1
Load Pressure Calculations
Limit State |  | EH | LL | WA
Top of Wall | 0.1 | 5.405 | 0 | 0 | psf
Water Table | 15.63 | 844.8015 | 0 | 0 | psf
Bottom of Wall | 12.06 | 651.843 | 0 | 0 | psf
Lpile Distributed Load Inputs
Location | Depth Below Head (ft) | Service I Min (lbs/in) | Strength I Max (lbs/in)
Top of Wall | 0.1 | 2.2521 | 3.3781
Water Table | 15.63 | 352.0006 | 528.0009
Bottom of Wall | 12.06 | 271.6013 | 407.4019
Per L-Pile Results Below, Depth of 3'-0" Diameter Drilled Shaft = | 25 | ft
Diameter of Drilled Shaft = | 2.5 | ft
Soldier Pile Section = | W21x44 |  |  | Allowable/Capacity
Max Service Level Deflection = | 2.8818 | in | < OK | 2.8944
Max Strength I Moment Above Drilled Shaft = | 123.5318 | kip-ft | < OK | 229.943 | k-ft
Max Strength I Moment Below Drilled Shaft = | 303.5763 | kip-ft | < OK | 357.75 | k-ft
Max Strength I Shear = | 29.478 | kips | < OK | 210.105 | kips (LRFD Section 6.10.9.2)
Note on B10: REly: Conservatively take existing top of concrete slope protection at face of abutment (elevation per survey points and record plan info)
Note on E45: tadams: just pulled this from enercalc
Note on E46: tadams: just pulled this from Enercalc