## Wall-1 RA
[9 empty] | Made by: | AI | Date: | 2025-01-09 | Job No: | 20230339
[9 empty] | Checked by: | TDA | Date: |  | Sheet No: | 1
[9 empty] | Project: | Bridge ST St_Bowerston |  | PID: | 120494
[9 empty] | Subject: | Temporary Shoring 2 at FWD Abutment
Temporary Shoring 2 at FWD Abutment
Boring Data
Soil Properties Based off of Borring B-002-0-24 | [15 empty] | Layer | Top | Bottom | Depth | Φ | gamma | ka1 | ka2 | Cohesive Strength | K (py) | typ
[16 empty] | 1 | 943.7 | 940.2 | 3.5 | 24 | 124 | 0.42173 | 0.42173 | 750 | 80 | Stiff Clay W/O Free Water (Reese)
|  |  | Top of Wall Elevation = | 943.1 | ft | [10 empty] | 2 | 940.2 | 935.2 | 8.5 | - | 124 | #VALUE! | #VALUE! | 750 | 80 | Stiff Clay W/O Free Water (Reese)
|  |  | Bottom of Wall Elevation = | 931.28 | ft | 7.9 | [9 empty] | 3 | 935.2 | 932.2 | 11.5 | - | 122 | #VALUE! | #VALUE! | 750 | 15 | Stiff Clay W/O Free Water (Reese)
|  |  | Water Table Elevation = | 935.2 | [11 empty] | 4 | 932.2 | 929.2 | 14.5 | 28 | 110 | 0.36103 | 0.36103 | - | 20 | Sand (Reese)
|  |  | H (design)= | 11.82 | ft | [10 empty] | 5 | 929.2 | 924.7 | 19 | 28 | 110 | 0.36103 | 0.36103 | - | 20 | Sand (Reese)
|  |  | Su = | 0.39 | psf | (Conservative) | [9 empty] | 6 | 924.7 | 920.2 | 23.5 | - | 124 | #VALUE! | #VALUE! | 750 | 80 | Stiff Clay With Free Water (Reese)
|  |  | Gamma = | 125 | pcf | [10 empty] | 7 | 920.2 | 910.2 | 33.5 | - | 126 | #VALUE! | #VALUE! | 1500 | 350 | Stiff Clay With Free Water (Reese)
|  |  | Backslope Angle = | 0 | [11 empty] | 8 | 910.2 | 893.7 | 50 | - | 131 | #VALUE! | #VALUE! | 4500 | 1500 | Stiff Clay With Free Water (Reese)
|  |  | Piling Spacing S = | 0 | ft
|  |  | ka1 = | 0.42173
|  |  | ka2 = | 0.42173
|  |  | Water Density = | 62.4 | pcf
|  |  | Surcharge Load Equivalent Height = | 2
|  |  | p multiplier inputted into L-Pile | #REF! | BDM 305.1.2
AASHTO LRFD Load Factors
Reference Tbl. 3.4.1-1 & 3.4.1-2
Limit State |  | EH | LL | WA
Service I |  | 1 | 1 | 1
Strength I |  | 1.5 | 1.75 | 1
Load Pressure Calculations | [14 empty] | y | x
Limit State |  | Depth Below Head (ft) | EH | LL | WA | [9 empty] | 0 | 0
Top of Wall |  | 0 | 0 | 105.4326 | 0 | psf | [8 empty] | 0 | 105.4326
Water Table |  | 7.9 | 416.4586 | 105.4326 | 0 | psf | [8 empty] | 11.82 | 869.9884
Bottom of Wall |  | 11.82 | 519.9478 | 105.4326 | 244.608 | psf | [8 empty] | 11.82 | 0
PYWALL Unfiromly Distributed Load (LL Surcharge) Inputs
Location |  | Service I Min (lbs/in) | Strength I Max (lbs/in)
Top of Wall |  | 250 | 291.6667 | Note: Pywall uses a active earth modification factor, for service case it is 1 but for strength case it is 1.5 and it multiplies surcharge load by 1.5 by default so to get around this in strength case surchage load needs to be multiplied by 1.75/1.5.
Bottom of Wall |  | 250 | 291.6667
SOIL LAYER SETUP FOR PYWALL
No |  | Type |  | Depth at Top of the Layer | Depth at Bottom of Layer | Friction angle Φ | Unit Weight | Cohesive Strength | K (py) (pci) | Pressure coefficient
1 |  | Stiff Clay W/O Free Water (Reese) |  | -0.6 | 2.9 | 24 | 124 | 750 | 80 | 0.42173 | 0.42173
2 |  | Stiff Clay W/O Free Water (Reese) |  | 2.9 | 7.9 | - | 124 | 750 | 80 | 0.42173 | 0.42173
3 |  | Stiff Clay W/O Free Water (Reese) |  | 7.9 | 10.9 | - | 122 | 750 | 15 | 0.42173 | 0.42173
4 |  | Sand (Reese) |  | 10.9 | 11.82 | 28 | 110 | - | 20 | 0.42173 | 0.42173
5 |  | Sand (Reese) |  | 11.82 | 18.4 | 28 | 110 | - | 20 | 0.42173 | 0.42173
6 |  | Stiff Clay With Free Water (Reese) |  | 18.4 | 22.9 | - | 124 | 750 | 80 | 0.0001 | 0.0001 | all load effects are zero below excavation line.
7 |  | Stiff Clay With Free Water (Reese) |  | 22.9 | 32.9 | - | 126 | 1500 | 350 | 0.001 | 0.0001
PYWALL results
SHEET PILE
[5 empty] | SECTION = | NZ 26
[5 empty] | Service Level Deflection = | 0.5582 | in | < OK | 1 | 1"
[5 empty] | Strength Level Deflection = | 1.407 | in | < OK | 2 | 2"
[5 empty] | Max Strength I Moment Above Excavation Line = | 75.3667 | kip-ft | < OK | 181.875 | k-ft
[5 empty] | Max Strength I Moment Below Excavation Line = | 75.3667 | kip-ft | < OK | 181.875 | k-ft
[5 empty] | Max Strength I Shear = | 8.133 | kips | < OK | 109.3498 | kips (LRFD Section 6.10.9.2)
STA I | X | DEFL. | SLOPE | MOMENT | SHEAR | SOIL_REACT | NET_FORCE/STA | EI |  |  | Depth (ft) | Deflection (in) | Moment (in-lbs) | Shear ( lbs) |  | Max Moment above |  |  | Max Shear
| FT | IN | RAD | LBS-IN | LBS | LBS/IN | LBS | LBS-IN**2 |  |  | 0 | 1.407 | 0 | 0 |  | 904400 | lb-in |  | 8133 |  | lbs
------ | ---- | ---- | ----- | ------ | ------ | --------- | --------- | --------- |  |  | 0.4 | 1.378 | 0 | 43.07
0 | 0 | 1.407 | -0.006029 | 0 | 0 | 0 | 0 | 27970000000 |  |  | 0.8 | 1.349 | 413.5 | 135.4
1 | 0.4 | 1.378 | -0.006029 | 0 | 43.07 | 0 | 86.15 | 27970000000 |  |  | 1.2 | 1.32 | 1300 | 240.1 |  | Max Moment below
2 | 0.8 | 1.349 | -0.006029 | 413.5 | 135.4 | 0 | 98.5 | 27970000000 |  |  | 1.6 | 1.291 | 2718 | 357.1 |  | 904400 | kip-in
3 | 1.2 | 1.32 | -0.006029 | 1300 | 240.1 | 0 | 110.8 | 27970000000 |  |  | 2 | 1.262 | 4728 | 486.5
4 | 1.6 | 1.291 | -0.006029 | 2718 | 357.1 | 0 | 123.2 | 27970000000 |  |  | 2.4 | 1.233 | 7388 | 628.2
5 | 2 | 1.262 | -0.006028 | 4728 | 486.5 | 0 | 135.5 | 27970000000 |  |  | 2.8 | 1.205 | 10760 | 782.3
6 | 2.4 | 1.233 | -0.006027 | 7388 | 628.2 | 0 | 147.9 | 27970000000 |  |  | 3.2 | 1.176 | 14900 | 948.7
7 | 2.8 | 1.205 | -0.006025 | 10760 | 782.3 | 0 | 160.2 | 27970000000 |  |  | 3.6 | 1.147 | 19870 | 1127
8 | 3.2 | 1.176 | -0.006023 | 14900 | 948.7 | 0 | 172.6 | 27970000000 |  |  | 4 | 1.118 | 25720 | 1319
9 | 3.6 | 1.147 | -0.00602 | 19870 | 1127 | 0 | 184.9 | 27970000000 |  |  | 4.4 | 1.089 | 32520 | 1522
10 | 4 | 1.118 | -0.006016 | 25720 | 1319 | 0 | 197.3 | 27970000000 |  |  | 4.8 | 1.06 | 40330 | 1738
11 | 4.4 | 1.089 | -0.006011 | 32520 | 1522 | 0 | 209.6 | 27970000000 |  |  | 5.2 | 1.031 | 49210 | 1966
12 | 4.8 | 1.06 | -0.006005 | 40330 | 1738 | 0 | 222 | 27970000000 |  |  | 5.6 | 1.003 | 59210 | 2206
13 | 5.2 | 1.031 | -0.005997 | 49210 | 1966 | 0 | 234.3 | 27970000000 |  |  | 6 | 0.9738 | 70390 | 2459
14 | 5.6 | 1.003 | -0.005988 | 59210 | 2206 | 0 | 246.7 | 27970000000 |  |  | 6.4 | 0.9452 | 82820 | 2725
15 | 6 | 0.9738 | -0.005977 | 70390 | 2459 | 0 | 259 | 27970000000 |  |  | 6.8 | 0.9166 | 96540 | 3002
16 | 6.4 | 0.9452 | -0.005964 | 82820 | 2725 | 0 | 271.4 | 27970000000 |  |  | 7.2 | 0.8881 | 111600 | 3292
17 | 6.8 | 0.9166 | -0.005948 | 96540 | 3002 | 0 | 283.7 | 27970000000 |  |  | 7.6 | 0.8596 | 128100 | 3594
18 | 7.2 | 0.8881 | -0.005931 | 111600 | 3292 | 0 | 296.1 | 27970000000 |  |  | 8 | 0.8313 | 146100 | 3910
19 | 7.6 | 0.8596 | -0.00591 | 128100 | 3594 | 0 | 308.4 | 27970000000 |  |  | 8.4 | 0.8031 | 165700 | 4243
20 | 8 | 0.8313 | -0.005886 | 146100 | 3910 | 0 | 322.9 | 27970000000 |  |  | 8.8 | 0.7751 | 186900 | 4598
21 | 8.4 | 0.8031 | -0.00586 | 165700 | 4243 | 0 | 343.9 | 27970000000 |  |  | 9.2 | 0.7472 | 209800 | 4973
22 | 8.8 | 0.7751 | -0.005829 | 186900 | 4598 | 0 | 364.9 | 27970000000 |  |  | 9.6 | 0.7194 | 234600 | 5369
23 | 9.2 | 0.7472 | -0.005795 | 209800 | 4973 | 0 | 385.9 | 27970000000 |  |  | 10 | 0.6919 | 261400 | 5787
24 | 9.6 | 0.7194 | -0.005757 | 234600 | 5369 | 0 | 406.9 | 27970000000 |  |  | 10.4 | 0.6646 | 290200 | 6225
25 | 10 | 0.6919 | -0.005715 | 261400 | 5787 | 0 | 427.8 | 27970000000 |  |  | 10.8 | 0.6375 | 321100 | 6684
26 | 10.4 | 0.6646 | -0.005667 | 290200 | 6225 | 0 | 448.8 | 27970000000 |  |  | 11.2 | 0.6107 | 354300 | 7164
27 | 10.8 | 0.6375 | -0.005615 | 321100 | 6684 | 0 | 469.8 | 27970000000 |  |  | 11.6 | 0.5841 | 389900 | 7664
28 | 11.2 | 0.6107 | -0.005557 | 354300 | 7164 | 0 | 489.9 | 27970000000 |  |  | 12 | 0.5579 | 427900 | 7992
29 | 11.6 | 0.5841 | -0.005493 | 389900 | 7664 | 0 | 509.6 | 27970000000 |  |  | 12.4 | 0.5321 | 466600 | 8101
30 | 12 | 0.5579 | -0.005423 | 427900 | 7992 | -0.148 | 145.7 | 27970000000 |  |  | 12.8 | 0.5066 | 505700 | 8133
31 | 12.4 | 0.5321 | -0.005346 | 466600 | 8101 | -15.41 | 72.43 | 27970000000 |  |  | 13.2 | 0.4816 | 544700 | 8081
32 | 12.8 | 0.5066 | -0.005263 | 505700 | 8133 | -32.2 | -8.144 | 27970000000 |  |  | 13.6 | 0.457 | 583300 | 7936
33 | 13.2 | 0.4816 | -0.005172 | 544700 | 8081 | -50.61 | -96.53 | 27970000000 |  |  | 14 | 0.4328 | 620900 | 7692
34 | 13.6 | 0.457 | -0.005076 | 583300 | 7936 | -70.6 | -192.5 | 27970000000 |  |  | 14.4 | 0.4092 | 657100 | 7341
35 | 14 | 0.4328 | -0.004972 | 620900 | 7692 | -92.12 | -295.8 | 27970000000 |  |  | 14.8 | 0.3861 | 691400 | 6919
36 | 14.4 | 0.4092 | -0.004863 | 657100 | 7341 | -115.1 | -406.2 | 27970000000 |  |  | 15.2 | 0.3636 | 723500 | 6468
37 | 14.8 | 0.3861 | -0.004747 | 691400 | 6919 | -121.5 | -436.7 | 27970000000 |  |  | 15.6 | 0.3417 | 753400 | 5986
38 | 15.2 | 0.3636 | -0.004626 | 723500 | 6468 | -127.8 | -466.9 | 27970000000 |  |  | 16 | 0.3205 | 781000 | 5474
39 | 15.6 | 0.3417 | -0.004499 | 753400 | 5986 | -134 | -496.9 | 27970000000 |  |  | 16.4 | 0.2998 | 806000 | 4933
40 | 16 | 0.3205 | -0.004367 | 781000 | 5474 | -140.2 | -526.6 | 27970000000 |  |  | 16.8 | 0.2798 | 828300 | 4368
41 | 16.4 | 0.2998 | -0.004231 | 806000 | 4933 | -146.2 | -555.2 | 27970000000 |  |  | 17.2 | 0.2605 | 847900 | 3783
42 | 16.8 | 0.2798 | -0.004091 | 828300 | 4368 | -150.5 | -575.9 | 27970000000 |  |  | 17.6 | 0.242 | 864700 | 3186
43 | 17.2 | 0.2605 | -0.003947 | 847900 | 3783 | -153.9 | -592.4 | 27970000000 |  |  | 18 | 0.2241 | 878500 | 2579
44 | 17.6 | 0.242 | -0.0038 | 864700 | 3186 | -156.1 | -602.8 | 27970000000 |  |  | 18.4 | 0.2069 | 889400 | 1966
45 | 18 | 0.2241 | -0.00365 | 878500 | 2579 | -157.8 | -610.9 | 27970000000 |  |  | 18.8 | 0.1905 | 897400 | 1349
46 | 18.4 | 0.2069 | -0.003499 | 889400 | 1966 | -158.7 | -615.5 | 27970000000 |  |  | 19.2 | 0.1748 | 902400 | 732.2
47 | 18.8 | 0.1905 | -0.003345 | 897400 | 1349 | -159.1 | -617.2 | 27970000000 |  |  | 19.6 | 0.1599 | 904400 | 117.3
48 | 19.2 | 0.1748 | -0.003191 | 902400 | 732.2 | -159.1 | -617.1 | 27970000000 |  |  | 20 | 0.1457 | 903500 | -492.4
49 | 19.6 | 0.1599 | -0.003036 | 904400 | 117.3 | -158.2 | -612.8 | 27970000000 |  |  | 20.4 | 0.1322 | 899700 | -1095
50 | 20 | 0.1457 | -0.002881 | 903500 | -492.4 | -156.9 | -606.7 | 27970000000 |  |  | 20.8 | 0.1195 | 893000 | -1686
51 | 20.4 | 0.1322 | -0.002726 | 899700 | -1095 | -155 | -597.7 | 27970000000 |  |  | 21.2 | 0.1075 | 883500 | -2265
52 | 20.8 | 0.1195 | -0.002572 | 893000 | -1686 | -152.5 | -585.8 | 27970000000 |  |  | 21.6 | 0.09626 | 871300 | -2828
53 | 21.2 | 0.1075 | -0.00242 | 883500 | -2265 | -149.6 | -571.5 | 27970000000 |  |  | 22 | 0.08573 | 856300 | -3372
54 | 21.6 | 0.09626 | -0.002269 | 871300 | -2828 | -146 | -554.6 | 27970000000 |  |  | 22.4 | 0.0759 | 838900 | -3897
55 | 22 | 0.08573 | -0.002121 | 856300 | -3372 | -141.7 | -534 | 27970000000 |  |  | 22.8 | 0.06676 | 818900 | -4397
56 | 22.4 | 0.0759 | -0.001975 | 838900 | -3897 | -137.7 | -514.7 | 27970000000 |  |  | 23.2 | 0.0583 | 796700 | -4868
57 | 22.8 | 0.06676 | -0.001833 | 818900 | -4397 | -131.6 | -485.4 | 27970000000 |  |  | 23.6 | 0.0505 | 772200 | -5313
58 | 23.2 | 0.0583 | -0.001694 | 796700 | -4868 | -125.8 | -457.6 | 27970000000 |  |  | 24 | 0.04333 | 745700 | -5722
59 | 23.6 | 0.0505 | -0.00156 | 772200 | -5313 | -120.5 | -431.8 | 27970000000 |  |  | 24.4 | 0.03678 | 717300 | -6089
60 | 24 | 0.04333 | -0.001429 | 745700 | -5722 | -111.2 | -387.2 | 27970000000 |  |  | 24.8 | 0.03081 | 687200 | -6416
61 | 24.4 | 0.03678 | -0.001304 | 717300 | -6089 | -102.6 | -345.9 | 27970000000 |  |  | 25.2 | 0.02542 | 655700 | -6707
62 | 24.8 | 0.03081 | -0.001183 | 687200 | -6416 | -94.69 | -308.1 | 27970000000 |  |  | 25.6 | 0.02056 | 622800 | -6942
63 | 25.2 | 0.02542 | -0.001068 | 655700 | -6707 | -87.52 | -273.7 | 27970000000 |  |  | 26 | 0.01622 | 589000 | -7104
64 | 25.6 | 0.02056 | -0.0009584 | 622800 | -6942 | -71.58 | -197.2 | 27970000000 |  |  | 26.4 | 0.01236 | 554600 | -7199
65 | 26 | 0.01622 | -0.0008544 | 589000 | -7104 | -56.85 | -126.5 | 27970000000 |  |  | 26.8 | 0.008957 | 519900 | -7234
66 | 26.4 | 0.01236 | -0.0007562 | 554600 | -7199 | -43.62 | -62.96 | 27970000000 |  |  | 27.2 | 0.005983 | 485200 | -7215
67 | 26.8 | 0.008957 | -0.000664 | 519900 | -7234 | -31.83 | -6.37 | 27970000000 |  |  | 27.6 | 0.00341 | 450700 | -7149
68 | 27.2 | 0.005983 | -0.0005778 | 485200 | -7215 | -21.41 | 43.65 | 27970000000 |  |  | 28 | 0.001208 | 416500 | -7043
69 | 27.6 | 0.00341 | -0.0004975 | 450700 | -7149 | -12.28 | 87.45 | 27970000000 |  |  | 28.4 | -0.0006513 | 383000 | -6899
70 | 28 | 0.001208 | -0.000423 | 416500 | -7043 | -4.379 | 125.4 | 27970000000 |  |  | 28.8 | -0.002195 | 350300 | -6719
71 | 28.4 | -0.0006513 | -0.0003544 | 383000 | -6899 | 3.249 | 162 | 27970000000 |  |  | 29.2 | -0.00345 | 318500 | -6504
72 | 28.8 | -0.002195 | -0.0002915 | 350300 | -6719 | 11 | 199.2 | 27970000000 |  |  | 29.6 | -0.004442 | 287900 | -6262
73 | 29.2 | -0.00345 | -0.0002341 | 318500 | -6504 | 17.38 | 229.8 | 27970000000 |  |  | 30 | -0.005197 | 258400 | -5998
74 | 29.6 | -0.004442 | -0.000182 | 287900 | -6262 | 22.49 | 254.3 | 27970000000 |  |  | 30.4 | -0.00574 | 230300 | -5718
75 | 30 | -0.005197 | -0.0001352 | 258400 | -5998 | 26.44 | 273.3 | 27970000000 |  |  | 30.8 | -0.006092 | 203500 | -5426
76 | 30.4 | -0.00574 | -9.323e-05 | 230300 | -5718 | 29.34 | 287.2 | 27970000000 |  |  | 31.2 | -0.006277 | 178200 | -5127
77 | 30.8 | -0.006092 | -5.6e-05 | 203500 | -5426 | 31.28 | 296.6 | 27970000000 |  |  | 31.6 | -0.006315 | 154300 | -4824
78 | 31.2 | -0.006277 | -2.324e-05 | 178200 | -5127 | 32.38 | 301.8 | 27970000000 |  |  | 32 | -0.006226 | 131900 | -4521
79 | 31.6 | -0.006315 | 5.297e-06 | 154300 | -4824 | 32.73 | 303.5 | 27970000000 |  |  | 32.4 | -0.006029 | 110900 | -4222
80 | 32 | -0.006226 | 2.986e-05 | 131900 | -4521 | 32.42 | 302 | 27970000000 |  |  | 32.8 | -0.00574 | 91360 | -3927
81 | 32.4 | -0.006029 | 5.069e-05 | 110900 | -4222 | 31.53 | 297.8 | 27970000000 |  |  | 33.2 | -0.005375 | 73210 | -3605
82 | 32.8 | -0.00574 | 6.805e-05 | 91360 | -3927 | 30.16 | 291.2 | 27970000000 |  |  | 33.6 | -0.004951 | 56750 | -3229
83 | 33.2 | -0.005375 | 8.217e-05 | 73210 | -3605 | 42.91 | 352.4 | 27970000000 |  |  | 34 | -0.004479 | 42210 | -2811
84 | 33.6 | -0.004951 | 9.333e-05 | 56750 | -3229 | 53.03 | 400.9 | 27970000000 |  |  | 34.4 | -0.003973 | 29770 | -2366
85 | 34 | -0.004479 | 0.0001018 | 42210 | -2811 | 60.2 | 435.4 | 27970000000 |  |  | 34.8 | -0.003443 | 19500 | -1909
86 | 34.4 | -0.003973 | 0.000108 | 29770 | -2366 | 64.24 | 454.7 | 27970000000 |  |  | 35.2 | -0.002896 | 11440 | -1475
87 | 34.8 | -0.003443 | 0.0001122 | 19500 | -1909 | 65.05 | 458.7 | 27970000000 |  |  | 35.6 | -0.00234 | 5347 | -1090
88 | 35.2 | -0.002896 | 0.0001149 | 11440 | -1475 | 54.86 | 409.7 | 27970000000 |  |  | 36 | -0.001779 | 978.6 | -755.6
89 | 35.6 | -0.00234 | 0.0001163 | 5347 | -1090 | 44.44 | 359.7 | 27970000000 |  |  | 36.4 | -0.001218 | -1906 | -472.1
90 | 36 | -0.001779 | 0.0001169 | 978.6 | -755.6 | 33.88 | 309 | 27970000000 |  |  | 36.8 | -0.0006581 | -3553 | -239.6
91 | 36.4 | -0.001218 | 0.0001168 | -1906 | -472.1 | 23.25 | 258 | 27970000000 |  |  | 37.2 | -0.0001013 | -4207 | -58.37
92 | 36.8 | -0.0006581 | 0.0001163 | -3553 | -239.6 | 12.59 | 206.8 | 27970000000 |  |  | 37.6 | 0.0004521 | -4114 | 74.39
93 | 37.2 | -0.0001013 | 0.0001157 | -4207 | -58.37 | 1.941 | 155.7 | 27970000000 |  |  | 38 | 0.001002 | -3493 | 161.8
94 | 37.6 | 0.0004521 | 0.0001149 | -4114 | 74.39 | -7.624 | 109.8 | 27970000000 |  |  | 38.4 | 0.001549 | -2560 | 204.6
95 | 38 | 0.001002 | 0.0001143 | -3493 | 161.8 | -16.94 | 65.11 | 27970000000 |  |  | 38.8 | 0.002094 | -1528 | 202.7
96 | 38.4 | 0.001549 | 0.0001138 | -2560 | 204.6 | -26.24 | 20.45 | 27970000000 |  |  | 39.2 | 0.002638 | -614.1 | 155.8
97 | 38.8 | 0.002094 | 0.0001134 | -1528 | 202.7 | -35.57 | -24.35 | 27970000000 |  |  | 39.6 | 0.003181 | -32.34 | 63.97
98 | 39.2 | 0.002638 | 0.0001132 | -614.1 | 155.8 | -44.94 | -69.3 | 27970000000 |  |  | 40 | 0.003724 | 0 | 3.368
99 | 39.6 | 0.003181 | 0.0001132 | -32.34 | 63.97 | -54.35 | -114.5 | 27970000000
100 | 40 | 0.003724 | 0.0001132 | 0 | 3.368 | -31.9 | -6.737 | 27970000000
Note on E18: tadams: Enter these into the soil properties in PYWall
Note on E21: tadams: Traffic is more than 0.5x the height of the wall away from the wall.
Note on A65: aibrahimkhail: results from Pywall

## Wall-2 FA
[9 empty] | Made by: | AI | Date: | 2025-01-09 | Job No: | 20230339
[9 empty] | Checked by: | TDA | Date: |  | Sheet No: | 1
[9 empty] | Project: | Bridge ST St_Bowerston |  | PID: | 120494
[9 empty] | Subject: | Temporary Shoring 2 at FWD Abutment
Temporary Shoring 2 at FWD Abutment
Boring Data
Soil Properties Based off of Borring B-002-0-24 | [15 empty] | Layer | Top | Bottom | Depth | Φ | gamma | ka1 | ka2 | Cohesive Strength | K (py) | typ
[16 empty] | 1 | 939.8 | 933.8 | 6 | 24 | 124 | 0.42173 | 0.42173 | 750 | 80 | Stiff Clay W/O Free Water (Reese)
|  |  | Top of Wall Elevation = | 940.684 | ft | [10 empty] | 2 | 933.8 | 928.3 | 11.5 | 28 | 110 | 0.36103 | 0.36103 | - | 25 | Sand (Reese)
|  |  | Bottom of Wall Elevation = | 928 | ft | 16.884 | [9 empty] | 3 | 928.3 | 923.8 | 16 | 28 | 110 | 0.36103 | 0.36103 | - | 25 | Sand (Reese)
|  |  | Water Table Elevation = | 923.8 | [11 empty] | 4 | 923.8 | 919.3 | 20.5 | 30 | 115 | 0.33333 | 0.33333 | - | 50 | Sand (Reese)
|  |  | H (design)= | 12.684 | ft | [10 empty] | 5 | 919.3 | 916.3 | 23.5 | 35 | 127 | 0.27099 | 0.27099 | - | 90 | Sand (Reese)
|  |  | Su = | 0.39 | psf | (Conservative) | [9 empty] | 6 | 916.3 | 906.3 | 33.5 | - | 126 | #VALUE! | #VALUE! | 1500 | 350 | Stiff Clay With Free Water (Reese)
|  |  | Gamma = | 125 | pcf | [10 empty] | 7 | 906.3 | 901.3 | 38.5 | - | 131 | #VALUE! | #VALUE! | 4500 | 1500 | Stiff Clay With Free Water (Reese)
|  |  | Backslope Angle = | 0
|  |  | Piling Spacing S = | 0 | ft
|  |  | ka1 = | 0.42173
|  |  | ka2 = | 0.42173
|  |  | Water Density = | 62.4 | pcf
|  |  | Surcharge Load Equivalent Height = | 2
|  |  | p multiplier inputted into L-Pile | #REF! | BDM 305.1.2
AASHTO LRFD Load Factors
Reference Tbl. 3.4.1-1 & 3.4.1-2
Limit State |  | EH | LL | WA
Service I |  | 1 | 1 | 1
Strength I |  | 1.5 | 1.75 | 1
Load Pressure Calculations | [14 empty] | y | x
Limit State |  | Depth Below Head (ft) | EH | LL | WA | [9 empty] | 0 | 0
Top of Wall |  | 0 | 0 | 105.4326 | 0 | psf | [8 empty] | 0 | 105.4326
Water Table |  | 16.884 | 890.0616 | 105.4326 | 0 | psf | [8 empty] | 12.684 | 774.0858
Bottom of Wall |  | 12.684 | 668.6533 | 105.4326 | 0 | psf | [8 empty] | 12.684 | 0
PYWALL Unfiromly Distributed Load (LL Surcharge) Inputs
Location |  | Service I Min (lbs/in) | Strength I Max (lbs/in)
Top of Wall |  | 250 | 291.6667 | Note: Pywall uses a active earth modification factor, for service case it is 1 but for strength case it is 1.5 and it multiplies surcharge load by 1.5 by default so to get around this in strength case surchage load needs to be multiplied by 1.75/1.5.
Bottom of Wall |  | 250 | 291.6667
SOIL LAYER SETUP FOR PYWALL
No |  | Type |  | Depth at Top of the Layer | Depth at Bottom of Layer | Friction angle Φ | Unit Weight | Cohesive Strength | K (py) (pci) | Pressure coefficient
1 |  | Stiff Clay W/O Free Water (Reese) |  | 0.884 | 6.884 | 24 | 124 | 750 | 80 | 0.42173 | 0.42173
2 |  | Sand (Reese) |  | 6.884 | 12.684 | 28 | 110 | - | 25 | 0.42173 | 0.42173
3 |  | Sand (Reese) |  | 12.684 | 24.38 | 28 | 110 | - | 25 | 0.0001 | 0.0001 | all load effects are zero below excavation line.
5 |  | Stiff Clay With Free Water (Reese) |  | 24.38 | 34.384 | - | 126 | 1500 | 350 | 0.0001 | 0.0001
7 |  | Stiff Clay With Free Water (Reese) |  | 34.384 | 39.384 | - | 131 | 4500 | 1500 | 0.0001 | 0.0001
PYWALL results
SHEET PILE
[5 empty] | SECTION = | NZ 22
[5 empty] | Service Level Deflection = | 0.9462 | in | < OK | 1 | 1"
[5 empty] | Strength Level Deflection = | 1.661 | in | < OK | 2 | 2"
[5 empty] | Max Strength I Moment Above Excavation Line = | 73.25 | kip-ft | < OK | 155.5125 | k-ft
[5 empty] | Max Strength I Moment Below Excavation Line = | 73.25 | kip-ft | < OK | 155.5125 | k-ft
[5 empty] | Max Strength I Shear = | 8.367 | kips | < OK | 102.5943 | kips (LRFD Section 6.10.9.2)
STA I | X | DEFL. | SLOPE | MOMENT | SHEAR | SOIL_REACT | NET_FORCE/STA | EI |  |  | Depth (ft) | Deflection (in) | Moment (in-lbs) | Shear ( lbs) |  | Max Moment above |  |  | Max Shear
| FT | IN | RAD | LBS-IN | LBS | LBS/IN | LBS | LBS-IN**2 |  |  | 0 | 1.661 | 0 | 0 |  | 879000 | lb-in |  | 8367 |  | lbs
------ | ---- | ---- | ----- | ------ | ------ | --------- | --------- | --------- |  |  | 0.4 | 1.627 | 0 | 43.18
0 | 0 | 1.661 | -0.007227 | 0 | 0 | 0 | 0 | 22440000000 |  |  | 0.8 | 1.592 | 414.5 | 135.8
1 | 0.4 | 1.627 | -0.007227 | 0 | 43.18 | 0 | 86.35 | 22440000000 |  |  | 1.2 | 1.557 | 1304 | 241 |  | Max Moment below
2 | 0.8 | 1.592 | -0.007227 | 414.5 | 135.8 | 0 | 98.9 | 22440000000 |  |  | 1.6 | 1.523 | 2728 | 358.7 |  | 879000 | kip-in
3 | 1.2 | 1.557 | -0.007227 | 1304 | 241 | 0 | 111.5 | 22440000000 |  |  | 2 | 1.488 | 4747 | 489
4 | 1.6 | 1.523 | -0.007226 | 2728 | 358.7 | 0 | 124 | 22440000000 |  |  | 2.4 | 1.453 | 7422 | 631.8
5 | 2 | 1.488 | -0.007226 | 4747 | 489 | 0 | 136.6 | 22440000000 |  |  | 2.8 | 1.419 | 10810 | 787.2
6 | 2.4 | 1.453 | -0.007224 | 7422 | 631.8 | 0 | 149.1 | 22440000000 |  |  | 3.2 | 1.384 | 14980 | 955.1
7 | 2.8 | 1.419 | -0.007222 | 10810 | 787.2 | 0 | 161.7 | 22440000000 |  |  | 3.6 | 1.349 | 19980 | 1136
8 | 3.2 | 1.384 | -0.00722 | 14980 | 955.1 | 0 | 174.2 | 22440000000 |  |  | 4 | 1.315 | 25880 | 1329
9 | 3.6 | 1.349 | -0.007216 | 19980 | 1136 | 0 | 186.8 | 22440000000 |  |  | 4.4 | 1.28 | 32740 | 1534
10 | 4 | 1.315 | -0.007211 | 25880 | 1329 | 0 | 199.3 | 22440000000 |  |  | 4.8 | 1.246 | 40610 | 1752
11 | 4.4 | 1.28 | -0.007205 | 32740 | 1534 | 0 | 211.9 | 22440000000 |  |  | 5.2 | 1.211 | 49560 | 1983
12 | 4.8 | 1.246 | -0.007197 | 40610 | 1752 | 0 | 224.4 | 22440000000 |  |  | 5.6 | 1.177 | 59650 | 2226
13 | 5.2 | 1.211 | -0.007187 | 49560 | 1983 | 0 | 237 | 22440000000 |  |  | 6 | 1.142 | 70930 | 2482
14 | 5.6 | 1.177 | -0.007176 | 59650 | 2226 | 0 | 249.5 | 22440000000 |  |  | 6.4 | 1.108 | 83480 | 2750
15 | 6 | 1.142 | -0.007162 | 70930 | 2482 | 0 | 262.1 | 22440000000 |  |  | 6.8 | 1.074 | 97340 | 3031
16 | 6.4 | 1.108 | -0.007145 | 83480 | 2750 | 0 | 274.6 | 22440000000 |  |  | 7.2 | 1.039 | 112600 | 3324
17 | 6.8 | 1.074 | -0.007126 | 97340 | 3031 | 0 | 287.2 | 22440000000 |  |  | 7.6 | 1.005 | 129200 | 3628
18 | 7.2 | 1.039 | -0.007103 | 112600 | 3324 | 0 | 298.6 | 22440000000 |  |  | 8 | 0.9714 | 147400 | 3944
19 | 7.6 | 1.005 | -0.007077 | 129200 | 3628 | 0 | 309.7 | 22440000000 |  |  | 8.4 | 0.9377 | 167100 | 4270
20 | 8 | 0.9714 | -0.007048 | 147400 | 3944 | 0 | 320.8 | 22440000000 |  |  | 8.8 | 0.9041 | 188400 | 4608
21 | 8.4 | 0.9377 | -0.007014 | 167100 | 4270 | 0 | 332 | 22440000000 |  |  | 9.2 | 0.8707 | 211300 | 4956
22 | 8.8 | 0.9041 | -0.006976 | 188400 | 4608 | 0 | 343.1 | 22440000000 |  |  | 9.6 | 0.8375 | 236000 | 5316
23 | 9.2 | 0.8707 | -0.006933 | 211300 | 4956 | 0 | 354.2 | 22440000000 |  |  | 10 | 0.8046 | 262400 | 5687
24 | 9.6 | 0.8375 | -0.006886 | 236000 | 5316 | 0 | 365.4 | 22440000000 |  |  | 10.4 | 0.7719 | 290600 | 6069
25 | 10 | 0.8046 | -0.006832 | 262400 | 5687 | 0 | 376.5 | 22440000000 |  |  | 10.8 | 0.7396 | 320600 | 6462
26 | 10.4 | 0.7719 | -0.006773 | 290600 | 6069 | 0 | 387.7 | 22440000000 |  |  | 11.2 | 0.7075 | 352600 | 6867
27 | 10.8 | 0.7396 | -0.006708 | 320600 | 6462 | 0 | 398.8 | 22440000000 |  |  | 11.6 | 0.6759 | 386600 | 7282
28 | 11.2 | 0.7075 | -0.006636 | 352600 | 6867 | 0 | 409.9 | 22440000000 |  |  | 12 | 0.6446 | 422500 | 7709
29 | 11.6 | 0.6759 | -0.006557 | 386600 | 7282 | 0 | 421.1 | 22440000000 |  |  | 12.4 | 0.6137 | 460600 | 8147
30 | 12 | 0.6446 | -0.00647 | 422500 | 7709 | 0 | 432.2 | 22440000000 |  |  | 12.8 | 0.5834 | 500700 | 8367
31 | 12.4 | 0.6137 | -0.006376 | 460600 | 8147 | 0 | 443.3 | 22440000000 |  |  | 13.2 | 0.5535 | 540900 | 8311
32 | 12.8 | 0.5834 | -0.006273 | 500700 | 8367 | -0.561 | -2.586 | 22440000000 |  |  | 13.6 | 0.5242 | 580500 | 8152
33 | 13.2 | 0.5535 | -0.006161 | 540900 | 8311 | -22.59 | -108.3 | 22440000000 |  |  | 14 | 0.4955 | 619100 | 7889
34 | 13.6 | 0.5242 | -0.006041 | 580500 | 8152 | -44.06 | -211.4 | 22440000000 |  |  | 14.4 | 0.4675 | 656300 | 7523
35 | 14 | 0.4955 | -0.005913 | 619100 | 7889 | -65.53 | -314.4 | 22440000000 |  |  | 14.8 | 0.4401 | 691400 | 7057
36 | 14.4 | 0.4675 | -0.005777 | 656300 | 7523 | -87 | -417.5 | 22440000000 |  |  | 15.2 | 0.4134 | 724000 | 6503
37 | 14.8 | 0.4401 | -0.005633 | 691400 | 7057 | -107.1 | -513.8 | 22440000000 |  |  | 15.6 | 0.3874 | 753800 | 5873
38 | 15.2 | 0.4134 | -0.005481 | 724000 | 6503 | -123.7 | -593.9 | 22440000000 |  |  | 16 | 0.3623 | 780400 | 5202
39 | 15.6 | 0.3874 | -0.005323 | 753800 | 5873 | -139.1 | -667.5 | 22440000000 |  |  | 16.4 | 0.3379 | 803700 | 4529
40 | 16 | 0.3623 | -0.005159 | 780400 | 5202 | -140.2 | -672.8 | 22440000000 |  |  | 16.8 | 0.3144 | 823900 | 3858
41 | 16.4 | 0.3379 | -0.00499 | 803700 | 4529 | -140.3 | -673.4 | 22440000000 |  |  | 17.2 | 0.2917 | 840800 | 3192
42 | 16.8 | 0.3144 | -0.004816 | 823900 | 3858 | -139.5 | -669.6 | 22440000000 |  |  | 17.6 | 0.2699 | 854500 | 2536
43 | 17.2 | 0.2917 | -0.004638 | 840800 | 3192 | -137.9 | -661.8 | 22440000000 |  |  | 18 | 0.2489 | 865100 | 1894
44 | 17.6 | 0.2699 | -0.004456 | 854500 | 2536 | -135.5 | -650.2 | 22440000000 |  |  | 18.4 | 0.2289 | 872700 | 1268
45 | 18 | 0.2489 | -0.004272 | 865100 | 1894 | -132.3 | -635.1 | 22440000000 |  |  | 18.8 | 0.2097 | 877300 | 657.2
46 | 18.4 | 0.2289 | -0.004086 | 872700 | 1268 | -128.6 | -617 | 22440000000 |  |  | 19.2 | 0.1914 | 879000 | 60.61
47 | 18.8 | 0.2097 | -0.003899 | 877300 | 657.2 | -125.8 | -603.7 | 22440000000 |  |  | 19.6 | 0.1741 | 877900 | -521.1
48 | 19.2 | 0.1914 | -0.003711 | 879000 | 60.61 | -122.8 | -589.5 | 22440000000 |  |  | 20 | 0.1576 | 874000 | -1087
49 | 19.6 | 0.1741 | -0.003523 | 877900 | -521.1 | -119.6 | -574 | 22440000000 |  |  | 20.4 | 0.142 | 867400 | -1634
50 | 20 | 0.1576 | -0.003336 | 874000 | -1087 | -116.1 | -557.1 | 22440000000 |  |  | 20.8 | 0.1274 | 858300 | -2163
51 | 20.4 | 0.142 | -0.00315 | 867400 | -1634 | -112.2 | -538.5 | 22440000000 |  |  | 21.2 | 0.1136 | 846700 | -2670
52 | 20.8 | 0.1274 | -0.002965 | 858300 | -2163 | -108 | -518.2 | 22440000000 |  |  | 21.6 | 0.1006 | 832700 | -3156
53 | 21.2 | 0.1136 | -0.002783 | 846700 | -2670 | -103.5 | -496.8 | 22440000000 |  |  | 22 | 0.08857 | 816400 | -3619
54 | 21.6 | 0.1006 | -0.002603 | 832700 | -3156 | -98.92 | -474.7 | 22440000000 |  |  | 22.4 | 0.07734 | 797900 | -4060
55 | 22 | 0.08857 | -0.002427 | 816400 | -3619 | -94.18 | -452 | 22440000000 |  |  | 22.8 | 0.06693 | 777400 | -4475
56 | 22.4 | 0.07734 | -0.002254 | 797900 | -4060 | -89.29 | -428.5 | 22440000000 |  |  | 23.2 | 0.05732 | 755000 | -4866
57 | 22.8 | 0.06693 | -0.002086 | 777400 | -4475 | -84.05 | -403.3 | 22440000000 |  |  | 23.6 | 0.04848 | 730700 | -5229
58 | 23.2 | 0.05732 | -0.001922 | 755000 | -4866 | -78.6 | -377.2 | 22440000000 |  |  | 24 | 0.04039 | 704800 | -5564
59 | 23.6 | 0.04848 | -0.001763 | 730700 | -5229 | -72.76 | -349.1 | 22440000000 |  |  | 24.4 | 0.03303 | 677300 | -5870
60 | 24 | 0.04039 | -0.001609 | 704800 | -5564 | -67.07 | -321.8 | 22440000000 |  |  | 24.8 | 0.02636 | 648400 | -6157
61 | 24.4 | 0.03303 | -0.001462 | 677300 | -5870 | -60.24 | -289 | 22440000000 |  |  | 25.2 | 0.02036 | 618200 | -6431
62 | 24.8 | 0.02636 | -0.00132 | 648400 | -6157 | -59.39 | -285 | 22440000000 |  |  | 25.6 | 0.01499 | 586700 | -6670
63 | 25.2 | 0.02036 | -0.001184 | 618200 | -6431 | -54.84 | -263.1 | 22440000000 |  |  | 26 | 0.01023 | 554100 | -6857
64 | 25.6 | 0.01499 | -0.001055 | 586700 | -6670 | -44.73 | -214.6 | 22440000000 |  |  | 26.4 | 0.006033 | 520800 | -6988
65 | 26 | 0.01023 | -0.0009334 | 554100 | -6857 | -33.4 | -160.2 | 22440000000 |  |  | 26.8 | 0.002372 | 487100 | -7060
66 | 26.4 | 0.006033 | -0.0008184 | 520800 | -6988 | -21.26 | -101.9 | 22440000000 |  |  | 27.2 | -0.0007892 | 453100 | -7071
67 | 26.8 | 0.002372 | -0.0007106 | 487100 | -7060 | -8.674 | -41.53 | 22440000000 |  |  | 27.6 | -0.003485 | 419200 | -7016
68 | 27.2 | -0.0007892 | -0.0006101 | 453100 | -7071 | 4.181 | 20.17 | 22440000000 |  |  | 28 | -0.00575 | 385700 | -6898
69 | 27.6 | -0.003485 | -0.0005168 | 419200 | -7016 | 18.55 | 89.12 | 22440000000 |  |  | 28.4 | -0.00762 | 353000 | -6725
70 | 28 | -0.00575 | -0.0004307 | 385700 | -6898 | 30.74 | 147.6 | 22440000000 |  |  | 28.8 | -0.009127 | 321200 | -6509
71 | 28.4 | -0.00762 | -0.0003517 | 353000 | -6725 | 40.91 | 196.5 | 22440000000 |  |  | 29.2 | -0.0103 | 290500 | -6257
72 | 28.8 | -0.009127 | -0.0002796 | 321200 | -6509 | 49.22 | 236.4 | 22440000000 |  |  | 29.6 | -0.01118 | 261100 | -5977
73 | 29.2 | -0.0103 | -0.0002142 | 290500 | -6257 | 55.81 | 268 | 22440000000 |  |  | 30 | -0.01179 | 233100 | -5676
74 | 29.6 | -0.01118 | -0.0001552 | 261100 | -5977 | 60.8 | 292 | 22440000000 |  |  | 30.4 | -0.01217 | 206600 | -5362
75 | 30 | -0.01179 | -0.0001023 | 233100 | -5676 | 64.36 | 309.1 | 22440000000 |  |  | 30.8 | -0.01232 | 181600 | -5039
76 | 30.4 | -0.01217 | -5.53e-05 | 206600 | -5362 | 66.64 | 320 | 22440000000 |  |  | 31.2 | -0.0123 | 158200 | -4714
77 | 30.8 | -0.01232 | -1.378e-05 | 181600 | -5039 | 67.76 | 325.4 | 22440000000 |  |  | 31.6 | -0.01211 | 136400 | -4390
78 | 31.2 | -0.0123 | 2.257e-05 | 158200 | -4714 | 67.87 | 325.9 | 22440000000 |  |  | 32 | -0.01178 | 116100 | -4071
79 | 31.6 | -0.01211 | 5.408e-05 | 136400 | -4390 | 67.07 | 322 | 22440000000 |  |  | 32.4 | -0.01133 | 97290 | -3762
80 | 32 | -0.01178 | 8.108e-05 | 116100 | -4071 | 65.48 | 314.4 | 22440000000 |  |  | 32.8 | -0.01078 | 79960 | -3465
81 | 32.4 | -0.01133 | 0.0001039 | 97290 | -3762 | 63.27 | 303.8 | 22440000000 |  |  | 33.2 | -0.01015 | 64020 | -3183
82 | 32.8 | -0.01078 | 0.0001229 | 79960 | -3465 | 60.47 | 290.3 | 22440000000 |  |  | 33.6 | -0.009454 | 49400 | -2917
83 | 33.2 | -0.01015 | 0.0001383 | 64020 | -3183 | 57.18 | 274.6 | 22440000000 |  |  | 34 | -0.008707 | 36020 | -2670
84 | 33.6 | -0.009454 | 0.0001504 | 49400 | -2917 | 53.48 | 256.8 | 22440000000 |  |  | 34.4 | -0.007922 | 23770 | -2443
85 | 34 | -0.008707 | 0.0001595 | 36020 | -2670 | 49.47 | 237.6 | 22440000000 |  |  | 34.8 | -0.007114 | 12570 | -2157
86 | 34.4 | -0.007922 | 0.0001659 | 23770 | -2443 | 45.21 | 217.1 | 22440000000 |  |  | 35.2 | -0.006292 | 3063 | -1754
87 | 34.8 | -0.007114 | 0.0001698 | 12570 | -2157 | 73.65 | 353.6 | 22440000000 |  |  | 35.6 | -0.005468 | -4268 | -1269
88 | 35.2 | -0.006292 | 0.0001715 | 3063 | -1754 | 94.38 | 453.1 | 22440000000 |  |  | 36 | -0.004647 | -9123 | -791.9
89 | 35.6 | -0.005468 | 0.0001713 | -4268 | -1269 | 107.4 | 515.7 | 22440000000 |  |  | 36.4 | -0.003836 | -11870 | -390.7
90 | 36 | -0.004647 | 0.0001699 | -9123 | -791.9 | 91.48 | 439.2 | 22440000000 |  |  | 36.8 | -0.003038 | -12870 | -64.93
91 | 36.4 | -0.003836 | 0.0001677 | -11870 | -390.7 | 75.66 | 363.3 | 22440000000 |  |  | 37.2 | -0.002252 | -12490 | 186.3
92 | 36.8 | -0.003038 | 0.000165 | -12870 | -64.93 | 60.03 | 288.2 | 22440000000 |  |  | 37.6 | -0.00148 | -11090 | 363.9
93 | 37.2 | -0.002252 | 0.0001623 | -12490 | 186.3 | 44.59 | 214.1 | 22440000000 |  |  | 38 | -0.0007183 | -9001 | 468.8
94 | 37.6 | -0.00148 | 0.0001598 | -11090 | 363.9 | 29.37 | 141.1 | 22440000000 |  |  | 38.4 | 3.377e-05 | -6586 | 501.8
95 | 38 | -0.0007183 | 0.0001576 | -9001 | 468.8 | 14.29 | 68.72 | 22440000000 |  |  | 38.8 | 0.0007791 | -4183 | 468.4
96 | 38.4 | 3.377e-05 | 0.000156 | -6586 | 501.8 | -0.5783 | -2.669 | 22440000000 |  |  | 39.2 | 0.00152 | -2089 | 373.7
97 | 38.8 | 0.0007791 | 0.0001548 | -4183 | 468.4 | -13.37 | -64.07 | 22440000000 |  |  | 39.6 | 0.002259 | -596 | 217.6
98 | 39.2 | 0.00152 | 0.0001541 | -2089 | 373.7 | -26.15 | -125.4 | 22440000000 |  |  | 40 | 0.002997 | 0 | 62.09
99 | 39.6 | 0.002259 | 0.0001539 | -596 | 217.6 | -38.94 | -186.8 | 22440000000
100 | 40 | 0.002997 | 0.0001538 | 0 | 62.09 | -25.89 | -124.2 | 22440000000
Note on E18: tadams: Enter these into the soil properties in PYWall
Note on E21: tadams: Traffic is more than 0.5x the height of the wall away from the wall.
Note on A65: aibrahimkhail: results from Pywall

## SCRATCH
[6 empty] | degrees | radians
0.46947 |  |  |  | internal friction | Φ | 28 | 0.48869
0.46947 |  |  |  | backslope | ß | 0 | 0
1 |  |  |  | friction | delta | 0 | 0
1 |  |  |  | angle of … | 𝜃 or alpha | 90 | 1.5708
= (1+ | 0.46947 | = | 2.1593
0.88295
1
1
= | 0.36103

## Wall A - Section 2 OLD (hidden)
[6 empty] | Made by: | RJE | Date: | 2002-03-08 | Job No: | 20110903
[6 empty] | Checked by: |  | Date: |  | Sheet No: | 1
[6 empty] | Project: | HAM-75-7.85 |  | PID: | 77889
[6 empty] | Subject: | Temporary Wall A - Section 2
Temporary Wall A - Section 2
Soil Properties Based off of Borring B-162
Design Height Based on Pile #9
Top of Wall Elevation = | #REF!
Bottom of Wall Elevation = | 515.27 | ft
Water Table Elevation = | 511.7
H (design)= | #REF! | ft
Su = | 1000 | psf | (Conservative)
Gamma = | 115 | pcf
Piling Spacing S = | 8.5 | ft
ka = | 0.47 | Boring B-162 indicates upper layers are soft to medium stiff clay
Water Density = | 62.4 | pcf
Surcharge Load Equivalent Height = | 0 | Traffic is greater than .5*H from back of wall
p multiplier inputted into L-Pile | 0.76139 | BDM 305.1.2
AASHTO LRFD Load Factors
Reference Tbl. 3.4.1-1 & 3.4.1-2
Limit State |  | EH | LL | WA
Service I |  | 1 | 1 | 1
Strength I |  | 1.5 | 1.75 | 1
Load Pressure Calculations
Limit State |  | EH | LL | WA
Top of Wall | 0.1 | #REF! | 0 | #REF! | psf
Water Table | #REF! | #REF! | 0 | #REF! | psf
Bottom of Wall | #REF! | #REF! | 0 | #REF! | psf
Lpile Distributed Load Inputs
Location | Depth Below Head (ft) | Service I Min (lbs/in) | Strength I Max (lbs/in)
Top of Wall | 0.1 | #REF! | #REF!
Water Table | #REF! | #REF! | #REF!
Bottom of Wall | #REF! | #REF! | #REF!
Per L-Pile Results Below, Depth of 3'-0" Diameter Drilled Shaft = | 35 | ft
Diameter of Drilled Shaft = | 3 | ft
Soldier Pile Section = | W24x176 |  |  | Allowable/Capacity
Max Service Level Deflection = | 3.22 | in | #REF! | #REF!
Max Strength I Moment Above Drilled Shaft = | 382.9221 | kip-ft | < OK | 1748.45 | k-ft
Max Strength I Moment Below Drilled Shaft = | 763.2975 | kip-ft | < OK | 1916.25 | k-ft
Max Strength I Shear = | 76.426 | kips | < OK | 548.1 | kips (LRFD Section 6.10.9.2)
Note on B10: REly: Average Top of Ground elevation triburary to Pile #9.
Note on B16: rely: Average between the two adjacent spans of 12' and 5'.
Note on B21: rely: Conservatively set this to the 5' spacing p multiplier on the one side of the pile.
Note on B41: tadams: do we need to be this deep?
Note on B43: tadams: By upsizing to the W27-146 we have less than 3" clear from the edge of shaft to tip of pile, which is less than what is typically desired for steel clearance in drilled shafts. Lets switch this out to a 24x176.

## Walls A - Section 3_Old (hidden)
[6 empty] | Made by: | RJE | Date: | 2023-03-08 | Job No: | 20110903
[6 empty] | Checked by: |  | Date: |  | Sheet No: | 1
[6 empty] | Project: | HAM-75-7.85 |  | PID: | 77889
[6 empty] | Subject: | Temporary Wall A - Section 3
Temporary Wall A - Section 3
Soil Properties Based off of Borring B-162
Design Height Based on Pile #11
Top of Wall Elevation = | 527.33
Bottom of Wall Elevation = | 515.27 | ft
Water Table Elevation = | 511.7
H (design)= | 12.06 | ft
Su = | 1000 | psf | (Conservative)
Gamma = | 115 | pcf
Piling Spacing S = | 5 | ft
ka = | 0.47 | Boring B-162 indicates upper layers are soft to medium stiff clay
Water Density = | 62.4 | pcf
Surcharge Load Equivalent Height = | 0 | Traffic is greater than .5*H from back of wall
p multiplier inputted into L-Pile | 0.81008 | BDM 305.1.2
AASHTO LRFD Load Factors
Reference Tbl. 3.4.1-1 & 3.4.1-2
Limit State |  | EH | LL | WA
Service I |  | 1 | 1 | 1
Strength I |  | 1.5 | 1.75 | 1
Load Pressure Calculations
Limit State |  | EH | LL | WA
Top of Wall | 0.1 | 5.405 | 0 | 0 | psf
Water Table | 15.63 | 844.8015 | 0 | 0 | psf
Bottom of Wall | 12.06 | 651.843 | 0 | 0 | psf
Lpile Distributed Load Inputs
Location | Depth Below Head (ft) | Service I Min (lbs/in) | Strength I Max (lbs/in)
Top of Wall | 0.1 | 2.2521 | 3.3781
Water Table | 15.63 | 352.0006 | 528.0009
Bottom of Wall | 12.06 | 271.6013 | 407.4019
Per L-Pile Results Below, Depth of 3'-0" Diameter Drilled Shaft = | 25 | ft
Diameter of Drilled Shaft = | 2.5 | ft
Soldier Pile Section = | W21x44 |  |  | Allowable/Capacity
Max Service Level Deflection = | 2.8818 | in | < OK | 2.8944
Max Strength I Moment Above Drilled Shaft = | 123.5318 | kip-ft | < OK | 229.943 | k-ft
Max Strength I Moment Below Drilled Shaft = | 303.5763 | kip-ft | < OK | 357.75 | k-ft
Max Strength I Shear = | 29.478 | kips | < OK | 210.105 | kips (LRFD Section 6.10.9.2)
Note on B10: REly: Conservatively take existing top of concrete slope protection at face of abutment (elevation per survey points and record plan info)
Note on E45: tadams: just pulled this from enercalc
Note on E46: tadams: just pulled this from Enercalc