## Wall-1 RA
[9 empty] | Made by: | AI | Date: | 2025-01-09 | Job No: | 20230339
[9 empty] | Checked by: | TDA | Date: | 2025-01-20 | Sheet No: | 1
[9 empty] | Project: | Bridge ST St_Bowerston |  | PID: | 120494
[9 empty] | Subject: | Temporary Shoring 2 at Rear Abutment
Temporary Shoring 2 at Rear Abutment
Boring Data
Soil Properties Based off of Borring B-002-0-24 | [15 empty] | Layer | Top | Bottom | Depth | Φ | gamma | ka1 | ka2 | Cohesive Strength | E50 | K (py) | typ
[16 empty] | 1 | 943.7 | 940.2 | 3.5 | 24 | 124 | 0.42173 | 0.42173 | 750 | 0.015 | 80 | Stiff Clay W/O Free Water (Reese)
|  |  | Top of Wall Elevation = | 943.33 | ft | [10 empty] | 2 | 940.2 | 935.2 | 8.5 | - | 124 | #VALUE! | #VALUE! | 750 | 0.015 | 80 | Stiff Clay W/O Free Water (Reese)
|  |  | Bottom of Wall Elevation = | 931.28 | ft | [10 empty] | 3 | 935.2 | 932.2 | 11.5 | - | 122 | #VALUE! | #VALUE! | 250 | 0.03 | 15 | Stiff Clay W/O Free Water (Reese)
|  |  | Water Table Elevation = | 935.2 | [11 empty] | 4 | 932.2 | 929.2 | 14.5 | 28 | 110 | 0.36103 | 0.36103 | - | - | 20 | Sand (Reese)
|  |  | H (design)= | 9.64 | ft | [10 empty] | 5 | 929.2 | 924.7 | 19 | 28 | 110 | 0.36103 | 0.36103 | - | - | 20 | Sand (Reese)
|  |  | Su = | 0 | psf | (Conservative) | [9 empty] | 6 | 924.7 | 920.2 | 23.5 | - | 124 | #VALUE! | #VALUE! | 750 | 0.015 | 80 | Stiff Clay With Free Water (Reese)
|  |  | Gamma = | 125 | pcf | [10 empty] | 7 | 920.2 | 910.2 | 33.5 | - | 126 | #VALUE! | #VALUE! | 1500 | 0.01 | 350 | Stiff Clay With Free Water (Reese)
|  |  | Backslope Angle = | 0 | [11 empty] | 8 | 910.2 | 893.7 | 50 | - | 131 | #VALUE! | #VALUE! | 4500 | 0.004 | 1500 | Stiff Clay With Free Water (Reese)
|  |  | Piling Spacing S = | 0 | ft
|  |  | ka1 = | 0.42173
|  |  | ka2 = | 0.42173
|  |  | Water Density = | 62.4 | pcf
|  |  | Surcharge Load Equivalent Height = | 2
|  |  | p multiplier inputted into L-Pile | #REF! | BDM 305.1.2
AASHTO LRFD Load Factors
Reference Tbl. 3.4.1-1 & 3.4.1-2
Limit State |  | EH | LL | WA
Service I |  | 1 | 1 | 1
Strength I |  | 1.5 | 1.75 | 1
Load Pressure Calculations | [14 empty] | y | x
Limit State |  | Depth Below Head (ft) | EH | LL | WA | [9 empty] | 0 | 0
Top of Wall |  | 0 | 0 | 105.4326 | 0 | psf | [8 empty] | 0 | 105.4326
Water Table |  | 8.13 | 428.5833 | 105.4326 | 0 | psf | [8 empty] | 9.64 | 668.1044
Bottom of Wall |  | 9.64 | 468.4478 | 105.4326 | 94.224 | psf | [8 empty] | 9.64 | 0
PYWALL Unfiromly Distributed Load (LL Surcharge) Inputs
Location |  | Service I Min (lbs/in) | Strength I Max (lbs/in)
Top of Wall |  | 250 | 291.6667 | Note: Pywall uses a active earth modification factor, for service case it is 1 but for strength case it is 1.5 and it multiplies surcharge load by 1.5 by default so to get around this in strength case surchage load needs to be multiplied by 1.75/1.5.
Bottom of Wall |  | 250 | 291.6667
SOIL LAYER SETUP FOR PYWALL
No |  | Type |  | Depth at Top of the Layer | Depth at Bottom of Layer | Friction angle Φ | Unit Weight | Cohesive Strength | E50 | K (py) (pci) | Pressure coefficient
1 |  | Stiff Clay W/O Free Water (Reese) |  | -0.37 | 3.13 | 24 | 124 | 750 | 0.015 | 80 | 0.42173 | 0.42173
2 |  | Stiff Clay W/O Free Water (Reese) |  | 3.13 | 8.13 | - | 124 | 750 | 0.015 | 80 | 0.42173 | 0.42173
3 |  | Stiff Clay W/O Free Water (Reese) |  | 8.13 | 9.64 | - | 122 | 250 | 0.03 | 15 | 0.42173 | 0.42173
4 |  | Stiff Clay W/O Free Water (Reese) |  | 9.64 | 11.13 | - | 122 | 250 | 0.03 | 15 | 0.0001 | 0.0001 | all load effects are zero below excavation line.
5 |  | Sand (Reese) |  | 11.13 | 14.13 | 28 | 110 | - | - | 20 | 0.0001 | 0.0001
6 |  | Sand (Reese) |  | 14.13 | 18.63 | 28 | 110 | - | - | 20 | 0.0001 | 0.0001
7 |  | Stiff Clay With Free Water (Reese) |  | 18.63 | 23.13 | - | 124 | 750 | 0.015 | 80 | 0.0001 | 0.0001
8 |  | Stiff Clay With Free Water (Reese) |  | 23.13 | 33.13 | - | 126 | 1500 | 0.01 | 350 | 0.001 | 0.0001
9 |  | Stiff Clay With Free Water (Reese) |  | 33.13 | 49.63 | - | 131 | 4500 | 0.004 | 1500 | 0.001 | 0.0001
PYWALL results
SHEET PILE
[5 empty] | SECTION = | PZ 35
[5 empty] | Depth = | 36 | ft
[5 empty] | Service Level Deflection = | 1.204 | in | < OK | 1.446 | in
[5 empty] | Strength Level Deflection = | 2.274 | in | < OK | 2.892 | in
[5 empty] | Max Strength I Moment Above Excavation Line = | 49.4833 | kip-ft | < OK | 181.875 | k-ft
[5 empty] | Max Strength I Moment Below Excavation Line = | 94 | kip-ft | < OK | 181.875 | k-ft
[5 empty] | Max Strength I Shear = | 10.18 | kips | < OK | 137.417 | kips (LRFD Section 6.10.9.2)
STA I | X | DEFL. | SLOPE | MOMENT | SHEAR | SOIL_REACT | NET_FORCE/STA | EI |  |  | Depth (ft) | Deflection (in) | Moment (in-lbs) | Shear ( lbs) |  | Max Moment above |  |  | Max Shear
| FT | IN | RAD | LBS-IN | LBS | LBS/IN | LBS | LBS-IN**2 |  |  | 0 | 2.274 | 0 | 0 |  | 593800 | lb-in |  | 10180 |  | lbs
------ | ---- | ---- | ----- | ------ | ------ | --------- | --------- | --------- |  |  | 0.36 | 2.229 | 0 | 72.25
0 | 0 | 2.274 | -0.01057 | 0 | 0 | 0 | 0 | 19760000000 |  |  | 0.72 | 2.183 | 624.2 | 226.3
1 | 0.36 | 2.229 | -0.01057 | 0 | 72.25 | 0 | 144.5 | 19760000000 |  |  | 1.08 | 2.137 | 1956 | 399.6 |  | Max Moment below
2 | 0.72 | 2.183 | -0.01057 | 624.2 | 226.3 | 0 | 163.7 | 19760000000 |  |  | 1.44 | 2.092 | 4077 | 592.1 |  | 1128000 | kip-in |  | 0.83264
3 | 1.08 | 2.137 | -0.01057 | 1956 | 399.6 | 0 | 182.9 | 19760000000 |  |  | 1.8 | 2.046 | 7071 | 803.7
4 | 1.44 | 2.092 | -0.01057 | 4077 | 592.1 | 0 | 202 | 19760000000 |  |  | 2.16 | 2 | 11020 | 1034
5 | 1.8 | 2.046 | -0.01057 | 7071 | 803.7 | 0 | 221.2 | 19760000000 |  |  | 2.52 | 1.955 | 16010 | 1284
6 | 2.16 | 2 | -0.01057 | 11020 | 1034 | 0 | 240.4 | 19760000000 |  |  | 2.88 | 1.909 | 22120 | 1554
7 | 2.52 | 1.955 | -0.01057 | 16010 | 1284 | 0 | 259.6 | 19760000000 |  |  | 3.24 | 1.863 | 29430 | 1842
8 | 2.88 | 1.909 | -0.01056 | 22120 | 1554 | 0 | 278.8 | 19760000000 |  |  | 3.6 | 1.818 | 38030 | 2150
9 | 3.24 | 1.863 | -0.01056 | 29430 | 1842 | 0 | 297.9 | 19760000000 |  |  | 3.96 | 1.772 | 48000 | 2476
10 | 3.6 | 1.818 | -0.01055 | 38030 | 2150 | 0 | 317.1 | 19760000000 |  |  | 4.32 | 1.727 | 59430 | 2822
11 | 3.96 | 1.772 | -0.01054 | 48000 | 2476 | 0 | 336.3 | 19760000000 |  |  | 4.68 | 1.681 | 72390 | 3187
12 | 4.32 | 1.727 | -0.01053 | 59430 | 2822 | 0 | 355.5 | 19760000000 |  |  | 5.04 | 1.636 | 86960 | 3571
13 | 4.68 | 1.681 | -0.01051 | 72390 | 3187 | 0 | 374.7 | 19760000000 |  |  | 5.4 | 1.591 | 103200 | 3975
14 | 5.04 | 1.636 | -0.0105 | 86960 | 3571 | 0 | 393.8 | 19760000000 |  |  | 5.76 | 1.546 | 121300 | 4397
15 | 5.4 | 1.591 | -0.01047 | 103200 | 3975 | 0 | 413 | 19760000000 |  |  | 6.12 | 1.5 | 141200 | 4839
16 | 5.76 | 1.546 | -0.01045 | 121300 | 4397 | 0 | 432.2 | 19760000000 |  |  | 6.48 | 1.455 | 163100 | 5300
17 | 6.12 | 1.5 | -0.01042 | 141200 | 4839 | 0 | 451.4 | 19760000000 |  |  | 6.84 | 1.411 | 187000 | 5780
18 | 6.48 | 1.455 | -0.01039 | 163100 | 5300 | 0 | 470.6 | 19760000000 |  |  | 7.2 | 1.366 | 213100 | 6280
19 | 6.84 | 1.411 | -0.01035 | 187000 | 5780 | 0 | 489.7 | 19760000000 |  |  | 7.56 | 1.322 | 241300 | 6798
20 | 7.2 | 1.366 | -0.01031 | 213100 | 6280 | 0 | 508.9 | 19760000000 |  |  | 7.92 | 1.277 | 271800 | 7336
21 | 7.56 | 1.322 | -0.01026 | 241300 | 6798 | 0 | 528.1 | 19760000000 |  |  | 8.28 | 1.233 | 304700 | 7893
22 | 7.92 | 1.277 | -0.0102 | 271800 | 7336 | 0 | 547.3 | 19760000000 |  |  | 8.64 | 1.19 | 340000 | 8473
23 | 8.28 | 1.233 | -0.01014 | 304700 | 7893 | 0 | 566.5 | 19760000000 |  |  | 9 | 1.147 | 377900 | 9082
24 | 8.64 | 1.19 | -0.01007 | 340000 | 8473 | 0 | 593.3 | 19760000000 |  |  | 9.36 | 1.104 | 418500 | 9724
25 | 9 | 1.147 | -0.009989 | 377900 | 9082 | 0 | 625.7 | 19760000000 |  |  | 9.72 | 1.061 | 461900 | 10110
26 | 9.36 | 1.104 | -0.009902 | 418500 | 9724 | 0 | 658.1 | 19760000000 |  |  | 10.08 | 1.019 | 505800 | 10170
27 | 9.72 | 1.061 | -0.009805 | 461900 | 10110 | -0.7959 | 108.9 | 19760000000 |  |  | 10.44 | 0.9772 | 549800 | 10180
28 | 10.08 | 1.019 | -0.0097 | 505800 | 10170 | -12.05 | 24.63 | 19760000000 |  |  | 10.8 | 0.936 | 593800 | 10160
29 | 10.44 | 0.9772 | -0.009584 | 549800 | 10180 | -18.99 | -5.339 | 19760000000 |  |  | 11.16 | 0.8954 | 637600 | 10110
30 | 10.8 | 0.936 | -0.009459 | 593800 | 10160 | -26.13 | -36.18 | 19760000000 |  |  | 11.52 | 0.8555 | 681100 | 10010
31 | 11.16 | 0.8954 | -0.009325 | 637600 | 10110 | -33.31 | -67.19 | 19760000000 |  |  | 11.88 | 0.8161 | 724100 | 9822
32 | 11.52 | 0.8555 | -0.009181 | 681100 | 10010 | -51.35 | -145.1 | 19760000000 |  |  | 12.24 | 0.7775 | 766000 | 9562
33 | 11.88 | 0.8161 | -0.009027 | 724100 | 9822 | -69.19 | -222.2 | 19760000000 |  |  | 12.6 | 0.7395 | 806700 | 9227
34 | 12.24 | 0.7775 | -0.008864 | 766000 | 9562 | -86.64 | -297.6 | 19760000000 |  |  | 12.96 | 0.7024 | 845700 | 8819
35 | 12.6 | 0.7395 | -0.008692 | 806700 | 9227 | -103.8 | -371.6 | 19760000000 |  |  | 13.32 | 0.666 | 882900 | 8358
36 | 12.96 | 0.7024 | -0.008512 | 845700 | 8819 | -120.6 | -444.3 | 19760000000 |  |  | 13.68 | 0.6305 | 917900 | 7865
37 | 13.32 | 0.666 | -0.008323 | 882900 | 8358 | -128.2 | -477.3 | 19760000000 |  |  | 14.04 | 0.5958 | 950800 | 7338
38 | 13.68 | 0.6305 | -0.008126 | 917900 | 7865 | -135.9 | -510.3 | 19760000000 |  |  | 14.4 | 0.562 | 981300 | 6778
39 | 14.04 | 0.5958 | -0.007922 | 950800 | 7338 | -143.5 | -543.3 | 19760000000 |  |  | 14.76 | 0.5292 | 1009000 | 6185
40 | 14.4 | 0.562 | -0.00771 | 981300 | 6778 | -151.2 | -576.3 | 19760000000 |  |  | 15.12 | 0.4973 | 1035000 | 5553
41 | 14.76 | 0.5292 | -0.007493 | 1009000 | 6185 | -158.8 | -609.3 | 19760000000 |  |  | 15.48 | 0.4664 | 1057000 | 4874
42 | 15.12 | 0.4973 | -0.007269 | 1035000 | 5553 | -169.5 | -655.6 | 19760000000 |  |  | 15.84 | 0.4364 | 1077000 | 4158
43 | 15.48 | 0.4664 | -0.007041 | 1057000 | 4874 | -180.2 | -701.9 | 19760000000 |  |  | 16.2 | 0.4075 | 1093000 | 3429
44 | 15.84 | 0.4364 | -0.006808 | 1077000 | 4158 | -186.5 | -728.9 | 19760000000 |  |  | 16.56 | 0.3797 | 1107000 | 2699
45 | 16.2 | 0.4075 | -0.00657 | 1093000 | 3429 | -186.9 | -730.6 | 19760000000 |  |  | 16.92 | 0.3528 | 1117000 | 1975
46 | 16.56 | 0.3797 | -0.00633 | 1107000 | 2699 | -186.6 | -729.3 | 19760000000 |  |  | 17.28 | 0.3271 | 1124000 | 1262
47 | 16.92 | 0.3528 | -0.006087 | 1117000 | 1975 | -184.1 | -718.8 | 19760000000 |  |  | 17.64 | 0.3024 | 1128000 | 562.3
48 | 17.28 | 0.3271 | -0.005842 | 1124000 | 1262 | -181.3 | -706.6 | 19760000000 |  |  | 18 | 0.2787 | 1128000 | -123.2
49 | 17.64 | 0.3024 | -0.005596 | 1128000 | 562.3 | -178.2 | -692.9 | 19760000000 |  |  | 18.36 | 0.2562 | 1126000 | -792.9
50 | 18 | 0.2787 | -0.00535 | 1128000 | -123.2 | -174.7 | -677.9 | 19760000000 |  |  | 18.72 | 0.2346 | 1122000 | -1446
51 | 18.36 | 0.2562 | -0.005103 | 1126000 | -792.9 | -170.9 | -661.6 | 19760000000 |  |  | 19.08 | 0.2142 | 1114000 | -2068
52 | 18.72 | 0.2346 | -0.004857 | 1122000 | -1446 | -166.9 | -644.3 | 19760000000 |  |  | 19.44 | 0.1948 | 1104000 | -2655
53 | 19.08 | 0.2142 | -0.004613 | 1114000 | -2068 | -156.9 | -600.8 | 19760000000 |  |  | 19.8 | 0.1764 | 1091000 | -3218
54 | 19.44 | 0.1948 | -0.004371 | 1104000 | -2655 | -150.1 | -571.6 | 19760000000 |  |  | 20.16 | 0.1591 | 1076000 | -3767
55 | 19.8 | 0.1764 | -0.004131 | 1091000 | -3218 | -146.4 | -555.6 | 19760000000 |  |  | 20.52 | 0.1428 | 1058000 | -4300
56 | 20.16 | 0.1591 | -0.003894 | 1076000 | -3767 | -143.4 | -542.8 | 19760000000 |  |  | 20.88 | 0.1275 | 1039000 | -4814
57 | 20.52 | 0.1428 | -0.003661 | 1058000 | -4300 | -138.8 | -522.8 | 19760000000 |  |  | 21.24 | 0.1131 | 1017000 | -5309
58 | 20.88 | 0.1275 | -0.003432 | 1039000 | -4814 | -134.4 | -503.9 | 19760000000 |  |  | 21.6 | 0.09975 | 992900 | -5781
59 | 21.24 | 0.1131 | -0.003207 | 1017000 | -5309 | -130.3 | -486.1 | 19760000000 |  |  | 21.96 | 0.08732 | 966900 | -6223
60 | 21.6 | 0.09975 | -0.002987 | 992900 | -5781 | -123.9 | -458.4 | 19760000000 |  |  | 22.32 | 0.07579 | 939100 | -6634
61 | 21.96 | 0.08732 | -0.002773 | 966900 | -6223 | -116.4 | -426 | 19760000000 |  |  | 22.68 | 0.06516 | 909600 | -7015
62 | 22.32 | 0.07579 | -0.002565 | 939100 | -6634 | -109.4 | -395.6 | 19760000000 |  |  | 23.04 | 0.05538 | 878500 | -7369
63 | 22.68 | 0.06516 | -0.002363 | 909600 | -7015 | -102.8 | -367.2 | 19760000000 |  |  | 23.4 | 0.04643 | 845900 | -7711
64 | 23.04 | 0.05538 | -0.002167 | 878500 | -7369 | -96.69 | -340.9 | 19760000000 |  |  | 23.76 | 0.03828 | 811900 | -8055
65 | 23.4 | 0.04643 | -0.001979 | 845900 | -7711 | -97.27 | -343.4 | 19760000000 |  |  | 24.12 | 0.0309 | 776300 | -8389
66 | 23.76 | 0.03828 | -0.001798 | 811900 | -8055 | -97.48 | -344.3 | 19760000000 |  |  | 24.48 | 0.02425 | 739400 | -8692
67 | 24.12 | 0.0309 | -0.001624 | 776300 | -8389 | -92.8 | -324.1 | 19760000000 |  |  | 24.84 | 0.0183 | 701200 | -8945
68 | 24.48 | 0.02425 | -0.001458 | 739400 | -8692 | -82.78 | -280.8 | 19760000000 |  |  | 25.2 | 0.01301 | 662100 | -9138
69 | 24.84 | 0.0183 | -0.001301 | 701200 | -8945 | -69.98 | -225.5 | 19760000000 |  |  | 25.56 | 0.008349 | 622300 | -9264
70 | 25.2 | 0.01301 | -0.001152 | 662100 | -9138 | -55.1 | -161.2 | 19760000000 |  |  | 25.92 | 0.004273 | 582100 | -9314
71 | 25.56 | 0.008349 | -0.001012 | 622300 | -9264 | -38.78 | -90.69 | 19760000000 |  |  | 26.28 | 0.0007469 | 541800 | -9288
72 | 25.92 | 0.004273 | -0.0008799 | 582100 | -9314 | -19.96 | -9.407 | 19760000000 |  |  | 26.64 | -0.002268 | 501800 | -9188
73 | 26.28 | 0.0007469 | -0.0007571 | 541800 | -9288 | -3.509 | 61.67 | 19760000000 |  |  | 27 | -0.004809 | 462400 | -9012
74 | 26.64 | -0.002268 | -0.000643 | 501800 | -9188 | 14.54 | 139.7 | 19760000000 |  |  | 27.36 | -0.006913 | 424000 | -8772
75 | 27 | -0.004809 | -0.0005376 | 462400 | -9012 | 30.97 | 210.6 | 19760000000 |  |  | 27.72 | -0.008617 | 386600 | -8478
76 | 27.36 | -0.006913 | -0.0004408 | 424000 | -8772 | 44.71 | 270 | 19760000000 |  |  | 28.08 | -0.009956 | 350700 | -8140
77 | 27.72 | -0.008617 | -0.0003522 | 386600 | -8478 | 55.96 | 318.6 | 19760000000 |  |  | 28.44 | -0.01096 | 316300 | -7768
78 | 28.08 | -0.009956 | -0.0002716 | 350700 | -8140 | 64.93 | 357.3 | 19760000000 |  |  | 28.8 | -0.01167 | 283600 | -7370
79 | 28.44 | -0.01096 | -0.0001987 | 316300 | -7768 | 71.8 | 387 | 19760000000 |  |  | 29.16 | -0.01211 | 252600 | -6954
80 | 28.8 | -0.01167 | -0.0001331 | 283600 | -7370 | 76.77 | 408.5 | 19760000000 |  |  | 29.52 | -0.01232 | 223500 | -6528
81 | 29.16 | -0.01211 | -7.45e-05 | 252600 | -6954 | 80 | 422.4 | 19760000000 |  |  | 29.88 | -0.01231 | 196200 | -6098
82 | 29.52 | -0.01232 | -2.247e-05 | 223500 | -6528 | 81.68 | 429.7 | 19760000000 |  |  | 30.24 | -0.01211 | 170800 | -5669
83 | 29.88 | -0.01231 | 2.341e-05 | 196200 | -6098 | 81.96 | 430.9 | 19760000000 |  |  | 30.6 | -0.01176 | 147200 | -5247
84 | 30.24 | -0.01211 | 6.352e-05 | 170800 | -5669 | 81 | 426.7 | 19760000000 |  |  | 30.96 | -0.01126 | 125500 | -4836
85 | 30.6 | -0.01176 | 9.829e-05 | 147200 | -5247 | 78.95 | 417.9 | 19760000000 |  |  | 31.32 | -0.01065 | 105500 | -4439
86 | 30.96 | -0.01126 | 0.0001281 | 125500 | -4836 | 75.93 | 404.9 | 19760000000 |  |  | 31.68 | -0.00994 | 87130 | -4061
87 | 31.32 | -0.01065 | 0.0001533 | 105500 | -4439 | 72.09 | 388.3 | 19760000000 |  |  | 32.04 | -0.009145 | 70390 | -3703
88 | 31.68 | -0.00994 | 0.0001744 | 87130 | -4061 | 67.54 | 368.6 | 19760000000 |  |  | 32.4 | -0.008284 | 55140 | -3369
89 | 32.04 | -0.009145 | 0.0001916 | 70390 | -3703 | 62.39 | 346.3 | 19760000000 |  |  | 32.76 | -0.007371 | 41280 | -3060
90 | 32.4 | -0.008284 | 0.0002053 | 55140 | -3369 | 56.74 | 321.9 | 19760000000 |  |  | 33.12 | -0.006419 | 28700 | -2778
91 | 32.76 | -0.007371 | 0.0002159 | 41280 | -3060 | 50.68 | 295.8 | 19760000000 |  |  | 33.48 | -0.00544 | 17270 | -2357
92 | 33.12 | -0.006419 | 0.0002235 | 28700 | -2778 | 44.31 | 268.2 | 19760000000 |  |  | 33.84 | -0.004445 | 8330 | -1692
93 | 33.48 | -0.00544 | 0.0002285 | 17270 | -2357 | 115 | 573.8 | 19760000000 |  |  | 34.2 | -0.003441 | 2653 | -1012
94 | 33.84 | -0.004445 | 0.0002313 | 8330 | -1692 | 157.3 | 756.3 | 19760000000 |  |  | 34.56 | -0.002436 | -414 | -484.8
95 | 34.2 | -0.003441 | 0.0002325 | 2653 | -1012 | 122 | 603.9 | 19760000000 |  |  | 34.92 | -0.00143 | -1535 | -111.2
96 | 34.56 | -0.002436 | 0.0002328 | -414 | -484.8 | 86.5 | 450.5 | 19760000000 |  |  | 35.28 | -0.0004263 | -1375 | 108.4
97 | 34.92 | -0.00143 | 0.0002326 | -1535 | -111.2 | 50.88 | 296.6 | 19760000000 |  |  | 35.64 | 0.0005763 | -599 | 159.1
98 | 35.28 | -0.0004263 | 0.0002322 | -1375 | 108.4 | 15.21 | 142.5 | 19760000000 |  |  | 36 | 0.001578 | 4.593e-10 | 69.33
99 | 35.64 | 0.0005763 | 0.000232 | -599 | 159.1 | -27.27 | -40.96 | 19760000000
100 | 36 | 0.001578 | 0.000232 | 4.593e-10 | 69.33 | -49.88 | -138.7 | 19760000000
Note on E18: tadams: Enter these into the soil properties in PYWall
Note on A66: aibrahimkhail: results from Pywall

## Wall-2 SW WW
[9 empty] | Made by: | AI | Date: | 2025-01-09 | Job No: | 20230339
[9 empty] | Checked by: | TDA | Date: | 2025-01-20 | Sheet No: | 1
[9 empty] | Project: | Bridge ST St_Bowerston |  | PID: | 120494
[9 empty] | Subject: | Temporary Shoring 2 at Southwest Wingwall
Temporary Shoring 2 at Southwest Wingwall
Boring Data
Soil Properties Based off of Borring B-002-0-24 | [15 empty] | Layer | Top | Bottom | Depth | Φ | gamma | ka1 | ka2 | Cohesive Strength | E50 | K (py) | typ
[16 empty] | 1 | 943.7 | 940.2 | 3.5 | 24 | 124 | 0.42173 | 0.42173 | 750 | 0.015 | 80 | Stiff Clay W/O Free Water (Reese)
|  |  | Top of Wall Elevation = | 942 | ft | [10 empty] | 2 | 940.2 | 935.2 | 8.5 | - | 124 | #VALUE! | #VALUE! | 750 | 0.015 | 80 | Stiff Clay W/O Free Water (Reese)
|  |  | Bottom of Wall Elevation = | 931.28 | ft | 6.8 | [9 empty] | 3 | 935.2 | 932.2 | 11.5 | - | 122 | #VALUE! | #VALUE! | 250 | 0.03 | 15 | Stiff Clay W/O Free Water (Reese)
|  |  | Water Table Elevation = | 935.2 | [11 empty] | 4 | 932.2 | 929.2 | 14.5 | 28 | 110 | 0.36103 | 0.36103 | - | - | 20 | Sand (Reese)
|  |  | H (design)= | 10.72 | ft | [10 empty] | 5 | 929.2 | 924.7 | 19 | 28 | 110 | 0.36103 | 0.36103 | - | - | 20 | Sand (Reese)
|  |  | Su = | 0 | psf | (Conservative) | [9 empty] | 6 | 924.7 | 920.2 | 23.5 | - | 124 | #VALUE! | #VALUE! | 750 | 0.015 | 80 | Stiff Clay With Free Water (Reese)
|  |  | Gamma = | 125 | pcf | [10 empty] | 7 | 920.2 | 910.2 | 33.5 | - | 126 | #VALUE! | #VALUE! | 1500 | 0.01 | 350 | Stiff Clay With Free Water (Reese)
|  |  | Backslope Angle = | 0 | [11 empty] | 8 | 910.2 | 893.7 | 50 | - | 131 | #VALUE! | #VALUE! | 4500 | 0.004 | 1500 | Stiff Clay With Free Water (Reese)
|  |  | Piling Spacing S = | 0 | ft
|  |  | ka1 = | 0.42173
|  |  | ka2 = | 0.42173
|  |  | Water Density = | 62.4 | pcf
|  |  | Surcharge Load Equivalent Height = | 0
|  |  | p multiplier inputted into L-Pile | #REF! | BDM 305.1.2
AASHTO LRFD Load Factors
Reference Tbl. 3.4.1-1 & 3.4.1-2
Limit State |  | EH | LL | WA
Service I |  | 1 | 1 | 1
Strength I |  | 1.5 | 1.75 | 1
Load Pressure Calculations | [14 empty] | y | x
Limit State |  | Depth Below Head (ft) | EH | LL | WA | [9 empty] | 0 | 0 | 942
Top of Wall |  | 0 | 0 | 0 | 0 | psf | [8 empty] | 0 | 0 | 942
Water Table |  | 6.8 | 358.4707 | 0 | 0 | psf | [8 empty] | 10.72 | 706.5679 | 952.72
Bottom of Wall |  | 10.72 | 461.9599 | 0 | 244.608 | psf | [8 empty] | 10.72 | 0 | 952.72
PYWALL Unfiromly Distributed Load (LL Surcharge) Inputs
Location |  | Service I Min (lbs/in) | Strength I Max (lbs/in)
Top of Wall |  | 0 | 0 | Note: Pywall uses a active earth modification factor, for service case it is 1 but for strength case it is 1.5 and it multiplies surcharge load by 1.5 by default so to get around this in strength case surchage load needs to be multiplied by 1.75/1.5.
Bottom of Wall |  | 0 | 0
SOIL LAYER SETUP FOR PYWALL
No |  | Type |  | Depth at Top of the Layer | Depth at Bottom of Layer | Friction angle Φ | Unit Weight | Cohesive Strength | E50 | K (py) (pci) | Pressure coefficient
1 |  | Stiff Clay W/O Free Water (Reese) |  | -1.7 | 1.8 | 24 | 124 | 750 | 0.015 | 80 | 0.42173 | 0.42173
2 |  | Stiff Clay W/O Free Water (Reese) |  | 1.8 | 6.8 | - | 124 | 750 | 0.015 | 80 | 0.42173 | 0.42173
3 |  | Stiff Clay W/O Free Water (Reese) |  | 6.8 | 9.8 | - | 122 | 250 | 0.03 | 15 | 0.42173 | 0.42173
4 |  | Sand (Reese) |  | 9.8 | 10.72 | 28 | 110 | - | - | 20 | 0.42173 | 0.42173
5 |  | Sand (Reese) |  | 10.72 | 12.8 | 28 | 110 | - | - | 20 | 0.0001 | 0.0001
6 |  | Sand (Reese) |  | 12.8 | 17.3 | 28 | 110 | - | - | 20 | 0.0001 | 0.0001
7 |  | Stiff Clay With Free Water (Reese) |  | 17.3 | 21.8 | - | 124 | 750 | 0.015 | 80 | 0.0001 | 0.0001
8 |  | Stiff Clay With Free Water (Reese) |  | 21.8 | 31.8 | - | 126 | 1500 | 0.01 | 350 | 0.0001 | 0.0001
9 |  | Stiff Clay With Free Water (Reese) |  | 31.8 | 48.3 | - | 131 | 4500 | 0.004 | 1500 | 0.0001 | 0.0001
10 | [12 empty] | all load effects are zero below excavation line.
PYWALL results
SHEET PILE
[5 empty] | SECTION = | PZ 35
[5 empty] | Depth = | 36 | ft
[5 empty] | Service Level Deflection = | 1.338 | in | < OK | 1.2864 | " Ok within 5%
[5 empty] | Strength Level Deflection = | 2.686 | in | < OK | 2.5728 | " Ok within 5%
[5 empty] | Max Strength I Moment Above Excavation Line = | 32.1167 | kip-ft | < OK | 181.875 | k-ft
[5 empty] | Max Strength I Moment Below Excavation Line = | 94.1667 | kip-ft | < OK | 181.875 | k-ft
[5 empty] | Max Strength I Shear = | 10.71 | kips | < OK | 137.417 | kips (LRFD Section 6.10.9.2)
STA I | X | DEFL. | SLOPE | MOMENT | SHEAR | SOIL_REACT | NET_FORCE/STA | EI |  |  | Depth (ft) | Deflection (in) | Moment (in-lbs) | Shear ( lbs) |  | Max Moment above |  |  | Max Shear
| FT | IN | RAD | LBS-IN | LBS | LBS/IN | LBS | LBS-IN**2 |  |  | 0 | 2.686 | 0 | 0 |  | 385400 | lb-in |  | 10710 |  | lbs
------ | ---- | ---- | ----- | ------ | ------ | --------- | --------- | --------- |  |  | 0.36 | 2.638 | 0 | 9.59
0 | 0 | 2.686 | -0.0111 | 0 | 0 | 0 | 0 | 19760000000 |  |  | 0.72 | 2.59 | 82.86 | 38.36
1 | 0.36 | 2.638 | -0.0111 | 0 | 9.59 | 0 | 19.18 | 19760000000 |  |  | 1.08 | 2.542 | 331.4 | 86.31 |  | Max Moment below
2 | 0.72 | 2.59 | -0.0111 | 82.86 | 38.36 | 0 | 38.36 | 19760000000 |  |  | 1.44 | 2.494 | 828.6 | 153.4 |  | 1130000 | kip-in
3 | 1.08 | 2.542 | -0.0111 | 331.4 | 86.31 | 0 | 57.54 | 19760000000 |  |  | 1.8 | 2.446 | 1657 | 239.7
4 | 1.44 | 2.494 | -0.0111 | 828.6 | 153.4 | 0 | 76.72 | 19760000000 |  |  | 2.16 | 2.398 | 2900 | 345.2
5 | 1.8 | 2.446 | -0.0111 | 1657 | 239.7 | 0 | 95.9 | 19760000000 |  |  | 2.52 | 2.35 | 4640 | 469.9 |  |  |  | 1.0401
6 | 2.16 | 2.398 | -0.0111 | 2900 | 345.2 | 0 | 115.1 | 19760000000 |  |  | 2.88 | 2.302 | 6960 | 613.8 |  |  |  | 1.044
7 | 2.52 | 2.35 | -0.0111 | 4640 | 469.9 | 0 | 134.3 | 19760000000 |  |  | 3.24 | 2.254 | 9943 | 776.8
8 | 2.88 | 2.302 | -0.0111 | 6960 | 613.8 | 0 | 153.4 | 19760000000 |  |  | 3.6 | 2.206 | 13670 | 959
9 | 3.24 | 2.254 | -0.0111 | 9943 | 776.8 | 0 | 172.6 | 19760000000 |  |  | 3.96 | 2.159 | 18230 | 1160
10 | 3.6 | 2.206 | -0.01109 | 13670 | 959 | 0 | 191.8 | 19760000000 |  |  | 4.32 | 2.111 | 23700 | 1381
11 | 3.96 | 2.159 | -0.01109 | 18230 | 1160 | 0 | 211 | 19760000000 |  |  | 4.68 | 2.063 | 30160 | 1621
12 | 4.32 | 2.111 | -0.01108 | 23700 | 1381 | 0 | 230.2 | 19760000000 |  |  | 5.04 | 2.015 | 37700 | 1880
13 | 4.68 | 2.063 | -0.01108 | 30160 | 1621 | 0 | 249.3 | 19760000000 |  |  | 5.4 | 1.967 | 46400 | 2158
14 | 5.04 | 2.015 | -0.01107 | 37700 | 1880 | 0 | 268.5 | 19760000000 |  |  | 5.76 | 1.919 | 56340 | 2455
15 | 5.4 | 1.967 | -0.01106 | 46400 | 2158 | 0 | 287.7 | 19760000000 |  |  | 6.12 | 1.872 | 67610 | 2772
16 | 5.76 | 1.919 | -0.01105 | 56340 | 2455 | 0 | 306.9 | 19760000000 |  |  | 6.48 | 1.824 | 80290 | 3107
17 | 6.12 | 1.872 | -0.01104 | 67610 | 2772 | 0 | 326.1 | 19760000000 |  |  | 6.84 | 1.776 | 94460 | 3463
18 | 6.48 | 1.824 | -0.01102 | 80290 | 3107 | 0 | 345.2 | 19760000000 |  |  | 7.2 | 1.729 | 110200 | 3845
19 | 6.84 | 1.776 | -0.011 | 94460 | 3463 | 0 | 365.9 | 19760000000 |  |  | 7.56 | 1.682 | 127700 | 4259
20 | 7.2 | 1.729 | -0.01098 | 110200 | 3845 | 0 | 398.3 | 19760000000 |  |  | 7.92 | 1.634 | 147000 | 4706
21 | 7.56 | 1.682 | -0.01095 | 127700 | 4259 | 0 | 430.6 | 19760000000 |  |  | 8.28 | 1.587 | 168300 | 5185
22 | 7.92 | 1.634 | -0.01092 | 147000 | 4706 | 0 | 463 | 19760000000 |  |  | 8.64 | 1.54 | 191800 | 5697
23 | 8.28 | 1.587 | -0.01089 | 168300 | 5185 | 0 | 495.4 | 19760000000 |  |  | 9 | 1.493 | 217600 | 6241
24 | 8.64 | 1.54 | -0.01085 | 191800 | 5697 | 0 | 527.7 | 19760000000 |  |  | 9.36 | 1.447 | 245700 | 6817
25 | 9 | 1.493 | -0.0108 | 217600 | 6241 | 0 | 560.1 | 19760000000 |  |  | 9.72 | 1.401 | 276500 | 7426
26 | 9.36 | 1.447 | -0.01075 | 245700 | 6817 | 0 | 592.5 | 19760000000 |  |  | 10.08 | 1.354 | 309900 | 8067
27 | 9.72 | 1.401 | -0.0107 | 276500 | 7426 | 0 | 624.9 | 19760000000 |  |  | 10.44 | 1.309 | 346200 | 8739
28 | 10.08 | 1.354 | -0.01063 | 309900 | 8067 | 0 | 656.9 | 19760000000 |  |  | 10.8 | 1.263 | 385400 | 9215
29 | 10.44 | 1.309 | -0.01056 | 346200 | 8739 | 0 | 687.1 | 19760000000 |  |  | 11.16 | 1.218 | 425800 | 9422
30 | 10.8 | 1.263 | -0.01048 | 385400 | 9215 | -0.3825 | 265.3 | 19760000000 |  |  | 11.52 | 1.173 | 466800 | 9523
31 | 11.16 | 1.218 | -0.01039 | 425800 | 9422 | -23.01 | 149 | 19760000000 |  |  | 11.88 | 1.129 | 508000 | 9528
32 | 11.52 | 1.173 | -0.0103 | 466800 | 9523 | -45.26 | 52.93 | 19760000000 |  |  | 12.24 | 1.085 | 549100 | 9437
33 | 11.88 | 1.129 | -0.01019 | 508000 | 9528 | -67.5 | -43.17 | 19760000000 |  |  | 12.6 | 1.042 | 589600 | 9289
34 | 12.24 | 1.085 | -0.01007 | 549100 | 9437 | -89.75 | -139.3 | 19760000000 |  |  | 12.96 | 0.9994 | 629400 | 9126
35 | 12.6 | 1.042 | -0.009949 | 589600 | 9289 | -93.48 | -155.4 | 19760000000 |  |  | 13.32 | 0.9573 | 668400 | 8946
36 | 12.96 | 0.9994 | -0.009816 | 629400 | 9126 | -97.21 | -171.5 | 19760000000 |  |  | 13.68 | 0.9158 | 706700 | 8751
37 | 13.32 | 0.9573 | -0.009674 | 668400 | 8946 | -100.9 | -187.6 | 19760000000 |  |  | 14.04 | 0.875 | 744000 | 8539
38 | 13.68 | 0.9158 | -0.009523 | 706700 | 8751 | -104.7 | -203.7 | 19760000000 |  |  | 14.4 | 0.8349 | 780400 | 8301
39 | 14.04 | 0.875 | -0.009365 | 744000 | 8539 | -108.4 | -219.8 | 19760000000 |  |  | 14.76 | 0.7956 | 815800 | 8028
40 | 14.4 | 0.8349 | -0.009198 | 780400 | 8301 | -116.6 | -255.4 | 19760000000 |  |  | 15.12 | 0.757 | 849800 | 7719
41 | 14.76 | 0.7956 | -0.009024 | 815800 | 8028 | -124.9 | -290.9 | 19760000000 |  |  | 15.48 | 0.7192 | 882400 | 7375
42 | 15.12 | 0.757 | -0.008842 | 849800 | 7719 | -133.1 | -326.4 | 19760000000 |  |  | 15.84 | 0.6822 | 913500 | 6993
43 | 15.48 | 0.7192 | -0.008653 | 882400 | 7375 | -141.3 | -362 | 19760000000 |  |  | 16.2 | 0.6461 | 942900 | 6571
44 | 15.84 | 0.6822 | -0.008456 | 913500 | 6993 | -150.6 | -402.2 | 19760000000 |  |  | 16.56 | 0.6109 | 970300 | 6108
45 | 16.2 | 0.6461 | -0.008253 | 942900 | 6571 | -159.9 | -442.5 | 19760000000 |  |  | 16.92 | 0.5766 | 995600 | 5605
46 | 16.56 | 0.6109 | -0.008044 | 970300 | 6108 | -169.3 | -482.8 | 19760000000 |  |  | 17.28 | 0.5432 | 1019000 | 5062
47 | 16.92 | 0.5766 | -0.007829 | 995600 | 5605 | -178.6 | -523 | 19760000000 |  |  | 17.64 | 0.5109 | 1039000 | 4515
48 | 17.28 | 0.5432 | -0.007609 | 1019000 | 5062 | -187.9 | -563.3 | 19760000000 |  |  | 18 | 0.4794 | 1058000 | 4001
49 | 17.64 | 0.5109 | -0.007384 | 1039000 | 4515 | -180.2 | -530.1 | 19760000000 |  |  | 18.36 | 0.449 | 1074000 | 3519
50 | 18 | 0.4794 | -0.007155 | 1058000 | 4001 | -172.9 | -498.3 | 19760000000 |  |  | 18.72 | 0.4196 | 1088000 | 3051
51 | 18.36 | 0.449 | -0.006922 | 1074000 | 3519 | -165.2 | -465.1 | 19760000000 |  |  | 19.08 | 0.3913 | 1100000 | 2577
52 | 18.72 | 0.4196 | -0.006686 | 1088000 | 3051 | -166.7 | -471.7 | 19760000000 |  |  | 19.44 | 0.3639 | 1110000 | 2099
53 | 19.08 | 0.3913 | -0.006447 | 1100000 | 2577 | -167.8 | -476.5 | 19760000000 |  |  | 19.8 | 0.3377 | 1118000 | 1619
54 | 19.44 | 0.3639 | -0.006205 | 1110000 | 2099 | -168.5 | -479.3 | 19760000000 |  |  | 20.16 | 0.3124 | 1124000 | 1139
55 | 19.8 | 0.3377 | -0.005961 | 1118000 | 1619 | -168.8 | -480.5 | 19760000000 |  |  | 20.52 | 0.2883 | 1128000 | 661.2
56 | 20.16 | 0.3124 | -0.005716 | 1124000 | 1139 | -168.5 | -479.5 | 19760000000 |  |  | 20.88 | 0.2652 | 1130000 | 188.1
57 | 20.52 | 0.2883 | -0.00547 | 1128000 | 661.2 | -167.8 | -476.2 | 19760000000 |  |  | 21.24 | 0.2431 | 1130000 | -276.8
58 | 20.88 | 0.2652 | -0.005223 | 1130000 | 188.1 | -166.3 | -469.9 | 19760000000 |  |  | 21.6 | 0.2222 | 1128000 | -732
59 | 21.24 | 0.2431 | -0.004976 | 1130000 | -276.8 | -164 | -459.9 | 19760000000 |  |  | 21.96 | 0.2023 | 1124000 | -1176
60 | 21.6 | 0.2222 | -0.00473 | 1128000 | -732 | -161.8 | -450.4 | 19760000000 |  |  | 22.32 | 0.1834 | 1118000 | -1650
61 | 21.96 | 0.2023 | -0.004483 | 1124000 | -1176 | -158.6 | -436.7 | 19760000000 |  |  | 22.68 | 0.1657 | 1109000 | -2197
62 | 22.32 | 0.1834 | -0.004239 | 1118000 | -1650 | -175.9 | -511.5 | 19760000000 |  |  | 23.04 | 0.1489 | 1099000 | -2813
63 | 22.68 | 0.1657 | -0.003995 | 1109000 | -2197 | -192.6 | -583.4 | 19760000000 |  |  | 23.4 | 0.1332 | 1085000 | -3489
64 | 23.04 | 0.1489 | -0.003754 | 1099000 | -2813 | -207.5 | -647.7 | 19760000000 |  |  | 23.76 | 0.1185 | 1068000 | -4220
65 | 23.4 | 0.1332 | -0.003515 | 1085000 | -3489 | -220.7 | -705 | 19760000000 |  |  | 24.12 | 0.1049 | 1049000 | -5000
66 | 23.76 | 0.1185 | -0.00328 | 1068000 | -4220 | -232.8 | -757.3 | 19760000000 |  |  | 24.48 | 0.09221 | 1025000 | -5816
67 | 24.12 | 0.1049 | -0.003048 | 1049000 | -5000 | -243.3 | -802.4 | 19760000000 |  |  | 24.84 | 0.0805 | 998300 | -6623
68 | 24.48 | 0.09221 | -0.002822 | 1025000 | -5816 | -249.7 | -830 | 19760000000 |  |  | 25.2 | 0.06974 | 968000 | -7382
69 | 24.84 | 0.0805 | -0.002601 | 998300 | -6623 | -239.1 | -784.3 | 19760000000 |  |  | 25.56 | 0.05989 | 934500 | -8080
70 | 25.2 | 0.06974 | -0.002386 | 968000 | -7382 | -227.5 | -734.1 | 19760000000 |  |  | 25.92 | 0.05092 | 898200 | -8706
71 | 25.56 | 0.05989 | -0.002178 | 934500 | -8080 | -210.4 | -660.2 | 19760000000 |  |  | 26.28 | 0.0428 | 859300 | -9267
72 | 25.92 | 0.05092 | -0.001977 | 898200 | -8706 | -194.7 | -592.4 | 19760000000 |  |  | 26.64 | 0.0355 | 818100 | -9767
73 | 26.28 | 0.0428 | -0.001785 | 859300 | -9267 | -180.4 | -530.6 | 19760000000 |  |  | 27 | 0.02896 | 774900 | -10170
74 | 26.64 | 0.0355 | -0.001602 | 818100 | -9767 | -166 | -468.8 | 19760000000 |  |  | 27.36 | 0.02316 | 730300 | -10450
75 | 27 | 0.02896 | -0.001428 | 774900 | -10170 | -136.3 | -340.1 | 19760000000 |  |  | 27.72 | 0.01805 | 684600 | -10630
76 | 27.36 | 0.02316 | -0.001263 | 730300 | -10450 | -109.6 | -224.9 | 19760000000 |  |  | 28.08 | 0.01358 | 638400 | -10710
77 | 27.72 | 0.01805 | -0.001109 | 684600 | -10630 | -85.9 | -122.5 | 19760000000 |  |  | 28.44 | 0.009715 | 592100 | -10700
78 | 28.08 | 0.01358 | -0.0009642 | 638400 | -10710 | -65.01 | -32.27 | 19760000000 |  |  | 28.8 | 0.00641 | 546000 | -10620
79 | 28.44 | 0.009715 | -0.0008297 | 592100 | -10700 | -46.77 | 46.49 | 19760000000 |  |  | 29.16 | 0.003621 | 500400 | -10470
80 | 28.8 | 0.00641 | -0.0007053 | 546000 | -10620 | -31.04 | 114.5 | 19760000000 |  |  | 29.52 | 0.001304 | 455500 | -10280
81 | 29.16 | 0.003621 | -0.000591 | 500400 | -10470 | -17.63 | 172.4 | 19760000000 |  |  | 29.88 | -0.0005828 | 411600 | -10030
82 | 29.52 | 0.001304 | -0.0004865 | 455500 | -10280 | -6.384 | 221 | 19760000000 |  |  | 30.24 | -0.002081 | 368800 | -9750
83 | 29.88 | -0.0005828 | -0.0003917 | 411600 | -10030 | 3.619 | 264.2 | 19760000000 |  |  | 30.6 | -0.003231 | 327300 | -9430
84 | 30.24 | -0.002081 | -0.0003065 | 368800 | -9750 | 12.98 | 304.6 | 19760000000 |  |  | 30.96 | -0.004071 | 287300 | -9083
85 | 30.6 | -0.003231 | -0.0002304 | 327300 | -9430 | 20.23 | 336 | 19760000000 |  |  | 31.32 | -0.004641 | 248900 | -8715
86 | 30.96 | -0.004071 | -0.0001632 | 287300 | -9083 | 25.61 | 359.2 | 19760000000 |  |  | 31.68 | -0.004975 | 212000 | -8335
87 | 31.32 | -0.004641 | -0.0001046 | 248900 | -8715 | 29.32 | 375.2 | 19760000000 |  |  | 32.04 | -0.005109 | 176800 | -7872
88 | 31.68 | -0.004975 | -5.422e-05 | 212000 | -8335 | 31.56 | 384.9 | 19760000000 |  |  | 32.4 | -0.005076 | 144000 | -7256
89 | 32.04 | -0.005109 | -1.172e-05 | 176800 | -7872 | 67.82 | 541.5 | 19760000000 |  |  | 32.76 | -0.004907 | 114200 | -6498
90 | 32.4 | -0.005076 | 2.335e-05 | 144000 | -7256 | 102.6 | 691.6 | 19760000000 |  |  | 33.12 | -0.004631 | 87870 | -5621
91 | 32.76 | -0.004907 | 5.156e-05 | 114200 | -6498 | 133.1 | 823.8 | 19760000000 |  |  | 33.48 | -0.004271 | 65590 | -4717
92 | 33.12 | -0.004631 | 7.364e-05 | 87870 | -5621 | 157.7 | 930 | 19760000000 |  |  | 33.84 | -0.003849 | 47110 | -3869
93 | 33.48 | -0.004271 | 9.042e-05 | 65590 | -4717 | 145.8 | 878.6 | 19760000000 |  |  | 34.2 | -0.003383 | 32170 | -3085
94 | 33.84 | -0.003849 | 0.0001027 | 47110 | -3869 | 131.8 | 817.8 | 19760000000 |  |  | 34.56 | -0.002887 | 20460 | -2371
95 | 34.2 | -0.003383 | 0.0001114 | 32170 | -3085 | 116.1 | 750.1 | 19760000000 |  |  | 34.92 | -0.002371 | 11680 | -1732
96 | 34.56 | -0.002887 | 0.0001171 | 20460 | -2371 | 99.24 | 677.3 | 19760000000 |  |  | 35.28 | -0.001844 | 5499 | -1169
97 | 34.92 | -0.002371 | 0.0001207 | 11680 | -1732 | 81.66 | 601.3 | 19760000000 |  |  | 35.64 | -0.001312 | 1577 | -636.4
98 | 35.28 | -0.001844 | 0.0001225 | 5499 | -1169 | 63.63 | 523.4 | 19760000000 |  |  | 36 | -0.000779 | 5.741e-11 | -182.6
99 | 35.64 | -0.001312 | 0.0001233 | 1577 | -636.4 | 68.04 | 542.5 | 19760000000
100 | 36 | -0.000779 | 0.0001235 | 5.741e-11 | -182.6 | 26.99 | 365.2 | 19760000000
Note on E18: tadams: Enter these into the soil properties in PYWall
Note on A67: aibrahimkhail: results from Pywall

## Wall-3 FA
[9 empty] | Made by: | AI | Date: | 2025-01-09 | Job No: | 20230339
[9 empty] | Checked by: | TDA | Date: |  | Sheet No: | 1
[9 empty] | Project: | Bridge ST St_Bowerston |  | PID: | 120494
[9 empty] | Subject: | Temporary Shoring 2 at FWD Abutment
Temporary Shoring 2 at FWD Abutment
Boring Data
Soil Properties Based off of Borring B-001-0-24 | [15 empty] | Layer | Top | Bottom | Depth | Φ | gamma | ka1 | ka2 | Cohesive Strength | K (py) | E50 | typ
[16 empty] | 1 | 939.8 | 933.8 | 6 | 24 | 124 | 0.42173 | 0.42173 | 750 | 80 | 0.015 | Stiff Clay W/O Free Water (Reese)
|  |  | Top of Wall Elevation = | 939.86 | ft | [10 empty] | 2 | 933.8 | 928.3 | 11.5 | 28 | 110 | 0.36103 | 0.36103 | - | 25 | - | Sand (Reese)
|  |  | Bottom of Wall Elevation = | 928 | ft | 16.06 | [9 empty] | 3 | 928.3 | 923.8 | 16 | 28 | 110 | 0.36103 | 0.36103 | - | 25 | - | Sand (Reese)
|  |  | Water Table Elevation = | 923.8 |  |  |  |  | 930.372 | [6 empty] | 4 | 923.8 | 919.3 | 20.5 | 30 | 115 | 0.33333 | 0.33333 | - | 50 | - | Sand (Reese)
|  |  | H (design)= | 9.488 | ft | [10 empty] | 5 | 919.3 | 916.3 | 23.5 | 35 | 127 | 0.27099 | 0.27099 | - | 90 | - | Sand (Reese)
|  |  | Su = |  | psf | (Conservative) | [9 empty] | 6 | 916.3 | 906.3 | 33.5 | - | 126 | #VALUE! | #VALUE! | 1500 | 350 | 0.01 | Stiff Clay With Free Water (Reese)
|  |  | Gamma = | 125 | pcf | [10 empty] | 7 | 906.3 | 901.3 | 38.5 | - | 131 | #VALUE! | #VALUE! | 4500 | 1500 | 0.004 | Stiff Clay With Free Water (Reese)
|  |  | Backslope Angle = | 0
|  |  | Piling Spacing S = | 0 | ft
|  |  | ka1 = | 0.42173
|  |  | ka2 = | 0.42173
|  |  | Water Density = | 62.4 | pcf
|  |  | Surcharge Load Equivalent Height = | 2
|  |  | p multiplier inputted into L-Pile | #REF! | BDM 305.1.2
AASHTO LRFD Load Factors
Reference Tbl. 3.4.1-1 & 3.4.1-2
Limit State |  | EH | LL | WA
Service I |  | 1 | 1 | 1
Strength I |  | 1.5 | 1.75 | 1
Load Pressure Calculations | [14 empty] | y | x
Limit State |  | Depth Below Head (ft) | EH | LL | WA | [9 empty] | 0 | 0
Top of Wall |  | 0 | 0 | 105.4326 | 0 | psf | [8 empty] | 0 | 105.4326
Water Table |  | 16.06 | 846.6234 | 105.4326 | 0 | psf | [8 empty] | 9.488 | 605.6046
Bottom of Wall |  | 9.488 | 500.172 | 105.4326 | 0 | psf | [8 empty] | 9.488 | 0
PYWALL Unfiromly Distributed Load (LL Surcharge) Inputs
Location |  | Service I Min (lbs/in) | Strength I Max (lbs/in)
Top of Wall |  | 250 | 291.6667 | Note: Pywall uses a active earth modification factor, for service case it is 1 but for strength case it is 1.5 and it multiplies surcharge load by 1.5 by default so to get around this in strength case surchage load needs to be multiplied by 1.75/1.5.
Bottom of Wall |  | 250 | 291.6667
SOIL LAYER SETUP FOR PYWALL
No |  | Type |  | Depth at Top of the Layer | Depth at Bottom of Layer | Friction angle Φ | Unit Weight | Cohesive Strength | K (py) (pci) | E50 | Pressure coefficient
1 |  | Stiff Clay W/O Free Water (Reese) |  | 0.06 | 6.06 | 24 | 124 | 750 | 80 | 0.015 | 0.42173 | 0.42173
2 |  | Sand (Reese) |  | 6.06 | 9.488 | 28 | 110 | - | 25 | - | 0.42173 | 0.42173
3 |  | Sand (Reese) |  | 9.488 | 24.38 | 28 | 110 | - | 25 | - | 0.0001 | 0.0001 | all load effects are zero below excavation line.
5 |  | Stiff Clay With Free Water (Reese) |  | 24.38 | 33.56 | - | 126 | 1500 | 350 | 0.01 | 0.0001 | 0.0001
7 |  | Stiff Clay With Free Water (Reese) |  | 33.56 | 38.56 | - | 131 | 4500 | 1500 | 0.004 | 0.0001 | 0.0001
PYWALL results
SHEET PILE
[5 empty] | SECTION = | PZ 27
[5 empty] | Depth = | 32 | ft
[5 empty] | Service Level Deflection = | 1.129 | in | < OK | 1.1386 | in
[5 empty] | Strength Level Deflection = | 2 | in | < OK | 2.2771 | in
[5 empty] | Max Strength I Moment Above Excavation Line = | 24.7833 | kip-ft | < OK | 171.75 | k-ft
[5 empty] | Max Strength I Moment Below Excavation Line = | 54.8 | kip-ft | < OK | 171.75 | k-ft
[5 empty] | Max Strength I Shear = | 7.775 | kips | < OK | 108.025 | kips (LRFD Section 6.10.9.2)
STA I | X | DEFL. | SLOPE | MOMENT | SHEAR | SOIL_REACT | NET_FORCE/STA | EI |  |  | Depth (ft) | Deflection (in) | Moment (in-lbs) | Shear ( lbs) |  | Max Moment above |  |  | Max Shear
| FT | IN | RAD | LBS-IN | LBS | LBS/IN | LBS | LBS-IN**2 |  |  | 0 | 2 | -3.62e-07 | 3.142e-08 |  | 297400 | lb-in |  | 7775 |  | lbs
------ | ---- | ---- | ----- | ------ | ------ | --------- | --------- | --------- |  |  | 0.32 | 1.956 | -2.413e-07 | 50.28
0 | 0 | 2 | -0.01144 | -3.62e-07 | 3.142e-08 | 0 | 1.257e-07 | 8013000000 |  |  | 0.64 | 1.912 | 386.1 | 156.9
1 | 0.32 | 1.956 | -0.01144 | -2.413e-07 | 50.28 | 0 | 100.6 | 8013000000 |  |  | 0.96 | 1.869 | 1205 | 275.5 |  | Max Moment below
2 | 0.64 | 1.912 | -0.01144 | 386.1 | 156.9 | 0 | 112.6 | 8013000000 |  |  | 1.28 | 1.825 | 2502 | 406.2 |  | 657600 | kip-in
3 | 0.96 | 1.869 | -0.01143 | 1205 | 275.5 | 0 | 124.7 | 8013000000 |  |  | 1.6 | 1.781 | 4324 | 548.9
4 | 1.28 | 1.825 | -0.01143 | 2502 | 406.2 | 0 | 136.7 | 8013000000 |  |  | 1.92 | 1.737 | 6718 | 703.7
5 | 1.6 | 1.781 | -0.01143 | 4324 | 548.9 | 0 | 148.8 | 8013000000 |  |  | 2.24 | 1.693 | 9729 | 870.5
6 | 1.92 | 1.737 | -0.01143 | 6718 | 703.7 | 0 | 160.8 | 8013000000 |  |  | 2.56 | 1.649 | 13400 | 1049
7 | 2.24 | 1.693 | -0.01143 | 9729 | 870.5 | 0 | 172.9 | 8013000000 |  |  | 2.88 | 1.605 | 17790 | 1240
8 | 2.56 | 1.649 | -0.01142 | 13400 | 1049 | 0 | 184.9 | 8013000000 |  |  | 3.2 | 1.561 | 22930 | 1443
9 | 2.88 | 1.605 | -0.01141 | 17790 | 1240 | 0 | 196.9 | 8013000000 |  |  | 3.52 | 1.518 | 28870 | 1658
10 | 3.2 | 1.561 | -0.0114 | 22930 | 1443 | 0 | 209 | 8013000000 |  |  | 3.84 | 1.474 | 35660 | 1885
11 | 3.52 | 1.518 | -0.01139 | 28870 | 1658 | 0 | 221 | 8013000000 |  |  | 4.16 | 1.43 | 43350 | 2125
12 | 3.84 | 1.474 | -0.01138 | 35660 | 1885 | 0 | 233.1 | 8013000000 |  |  | 4.48 | 1.387 | 51980 | 2376
13 | 4.16 | 1.43 | -0.01136 | 43350 | 2125 | 0 | 245.1 | 8013000000 |  |  | 4.8 | 1.343 | 61600 | 2639
14 | 4.48 | 1.387 | -0.01133 | 51980 | 2376 | 0 | 257.2 | 8013000000 |  |  | 5.12 | 1.3 | 72250 | 2914
15 | 4.8 | 1.343 | -0.01131 | 61600 | 2639 | 0 | 269.2 | 8013000000 |  |  | 5.44 | 1.257 | 83980 | 3201
16 | 5.12 | 1.3 | -0.01127 | 72250 | 2914 | 0 | 281.3 | 8013000000 |  |  | 5.76 | 1.214 | 96840 | 3501
17 | 5.44 | 1.257 | -0.01124 | 83980 | 3201 | 0 | 293.3 | 8013000000 |  |  | 6.08 | 1.171 | 110900 | 3812
18 | 5.76 | 1.214 | -0.01119 | 96840 | 3501 | 0 | 305.4 | 8013000000 |  |  | 6.4 | 1.128 | 126100 | 4136
19 | 6.08 | 1.171 | -0.01114 | 110900 | 3812 | 0 | 317.4 | 8013000000 |  |  | 6.72 | 1.086 | 142600 | 4471
20 | 6.4 | 1.128 | -0.01109 | 126100 | 4136 | 0 | 329.5 | 8013000000 |  |  | 7.04 | 1.043 | 160500 | 4819
21 | 6.72 | 1.086 | -0.01102 | 142600 | 4471 | 0 | 341.5 | 8013000000 |  |  | 7.36 | 1.001 | 179600 | 5178
22 | 7.04 | 1.043 | -0.01095 | 160500 | 4819 | 0 | 353.6 | 8013000000 |  |  | 7.68 | 0.9599 | 200200 | 5549
23 | 7.36 | 1.001 | -0.01087 | 179600 | 5178 | 0 | 365.2 | 8013000000 |  |  | 8 | 0.9187 | 222300 | 5930
24 | 7.68 | 0.9599 | -0.01078 | 200200 | 5549 | 0 | 375.9 | 8013000000 |  |  | 8.32 | 0.8779 | 245800 | 6322
25 | 8 | 0.9187 | -0.01068 | 222300 | 5930 | 0 | 386.6 | 8013000000 |  |  | 8.64 | 0.8376 | 270800 | 6725
26 | 8.32 | 0.8779 | -0.01056 | 245800 | 6322 | 0 | 397.3 | 8013000000 |  |  | 8.96 | 0.7977 | 297400 | 7138
27 | 8.64 | 0.8376 | -0.01044 | 270800 | 6725 | 0 | 408 | 8013000000 |  |  | 9.28 | 0.7584 | 325600 | 7562
28 | 8.96 | 0.7977 | -0.0103 | 297400 | 7138 | 0 | 418.7 | 8013000000 |  |  | 9.6 | 0.7198 | 355500 | 7775
29 | 9.28 | 0.7584 | -0.01015 | 325600 | 7562 | 0 | 429.4 | 8013000000 |  |  | 9.92 | 0.6817 | 385300 | 7735
30 | 9.6 | 0.7198 | -0.009991 | 355500 | 7775 | -0.7 | -2.585 | 8013000000 |  |  | 10.24 | 0.6444 | 414900 | 7621
31 | 9.92 | 0.6817 | -0.009814 | 385300 | 7735 | -20.28 | -77.78 | 8013000000 |  |  | 10.56 | 0.6078 | 443900 | 7435
32 | 10.24 | 0.6444 | -0.009622 | 414900 | 7621 | -39.16 | -150.3 | 8013000000 |  |  | 10.88 | 0.5721 | 472000 | 7176
33 | 10.56 | 0.6078 | -0.009416 | 443900 | 7435 | -58.05 | -222.8 | 8013000000 |  |  | 11.2 | 0.5372 | 499000 | 6844
34 | 10.88 | 0.5721 | -0.009197 | 472000 | 7176 | -76.93 | -295.3 | 8013000000 |  |  | 11.52 | 0.5032 | 524600 | 6440
35 | 11.2 | 0.5372 | -0.008964 | 499000 | 6844 | -95.78 | -367.7 | 8013000000 |  |  | 11.84 | 0.4702 | 548400 | 5964
36 | 11.52 | 0.5032 | -0.008719 | 524600 | 6440 | -114.6 | -440.1 | 8013000000 |  |  | 12.16 | 0.4382 | 570400 | 5421
37 | 11.84 | 0.4702 | -0.008462 | 548400 | 5964 | -133.5 | -512.5 | 8013000000 |  |  | 12.48 | 0.4073 | 590100 | 4826
38 | 12.16 | 0.4382 | -0.008194 | 570400 | 5421 | -149.6 | -574.4 | 8013000000 |  |  | 12.8 | 0.3774 | 607400 | 4195
39 | 12.48 | 0.4073 | -0.007916 | 590100 | 4826 | -160 | -614.2 | 8013000000 |  |  | 13.12 | 0.3487 | 622300 | 3532
40 | 12.8 | 0.3774 | -0.007629 | 607400 | 4195 | -168.9 | -648.4 | 8013000000 |  |  | 13.44 | 0.3211 | 634600 | 2854
41 | 13.12 | 0.3487 | -0.007334 | 622300 | 3532 | -176.4 | -677.3 | 8013000000 |  |  | 13.76 | 0.2947 | 644200 | 2174
42 | 13.44 | 0.3211 | -0.007033 | 634600 | 2854 | -177.1 | -680 | 8013000000 |  |  | 14.08 | 0.2694 | 651300 | 1497
43 | 13.76 | 0.2947 | -0.006727 | 644200 | 2174 | -176.8 | -678.9 | 8013000000 |  |  | 14.4 | 0.2454 | 655700 | 826.5
44 | 14.08 | 0.2694 | -0.006416 | 651300 | 1497 | -175.7 | -674.6 | 8013000000 |  |  | 14.72 | 0.2226 | 657600 | 164.2
45 | 14.4 | 0.2454 | -0.006103 | 655700 | 826.5 | -173.8 | -667.2 | 8013000000 |  |  | 15.04 | 0.201 | 657000 | -486.9
46 | 14.72 | 0.2226 | -0.005788 | 657600 | 164.2 | -171.2 | -657.2 | 8013000000 |  |  | 15.36 | 0.1805 | 653900 | -1124
47 | 15.04 | 0.201 | -0.005473 | 657000 | -486.9 | -168 | -645 | 8013000000 |  |  | 15.68 | 0.1613 | 648300 | -1745
48 | 15.36 | 0.1805 | -0.005159 | 653900 | -1124 | -164.1 | -630 | 8013000000 |  |  | 16 | 0.1433 | 640500 | -2346
49 | 15.68 | 0.1613 | -0.004847 | 648300 | -1745 | -159.3 | -611.6 | 8013000000 |  |  | 16.32 | 0.1265 | 630300 | -2924
50 | 16 | 0.1433 | -0.004538 | 640500 | -2346 | -153.7 | -590 | 8013000000 |  |  | 16.64 | 0.1108 | 618000 | -3475
51 | 16.32 | 0.1265 | -0.004234 | 630300 | -2924 | -147.2 | -565.3 | 8013000000 |  |  | 16.96 | 0.09626 | 603600 | -3999
52 | 16.64 | 0.1108 | -0.003935 | 618000 | -3475 | -140.1 | -538.1 | 8013000000 |  |  | 17.28 | 0.08283 | 587300 | -4489
53 | 16.96 | 0.09626 | -0.003642 | 603600 | -3999 | -132.4 | -508.4 | 8013000000 |  |  | 17.6 | 0.07048 | 569100 | -4944
54 | 17.28 | 0.08283 | -0.003357 | 587300 | -4489 | -123.1 | -472.7 | 8013000000 |  |  | 17.92 | 0.05918 | 549300 | -5362
55 | 17.6 | 0.07048 | -0.003079 | 569100 | -4944 | -113.7 | -436.4 | 8013000000 |  |  | 18.24 | 0.04889 | 528000 | -5743
56 | 17.92 | 0.05918 | -0.002811 | 549300 | -5362 | -104.1 | -399.7 | 8013000000 |  |  | 18.56 | 0.03957 | 505200 | -6085
57 | 18.24 | 0.04889 | -0.002553 | 528000 | -5743 | -94.31 | -362 | 8013000000 |  |  | 18.88 | 0.03118 | 481200 | -6389
58 | 18.56 | 0.03957 | -0.002306 | 505200 | -6085 | -84.24 | -323.4 | 8013000000 |  |  | 19.2 | 0.02368 | 456200 | -6650
59 | 18.88 | 0.03118 | -0.002069 | 481200 | -6389 | -74.01 | -284.1 | 8013000000 |  |  | 19.52 | 0.01701 | 430200 | -6866
60 | 19.2 | 0.02368 | -0.001845 | 456200 | -6650 | -62 | -238 | 8013000000 |  |  | 19.84 | 0.01114 | 403400 | -7029
61 | 19.52 | 0.01701 | -0.001632 | 430200 | -6866 | -50.61 | -194.3 | 8013000000 |  |  | 20.16 | 0.006012 | 376200 | -7131
62 | 19.84 | 0.01114 | -0.001433 | 403400 | -7029 | -34.22 | -131.3 | 8013000000 |  |  | 20.48 | 0.001574 | 348700 | -7177
63 | 20.16 | 0.006012 | -0.001246 | 376200 | -7131 | -19.02 | -72.95 | 8013000000 |  |  | 20.8 | -0.002223 | 321100 | -7161
64 | 20.48 | 0.001574 | -0.001072 | 348700 | -7177 | -5.124 | -19.58 | 8013000000 |  |  | 21.12 | -0.005428 | 293700 | -7069
65 | 20.8 | -0.002223 | -0.0009117 | 321100 | -7161 | 13.78 | 52.99 | 8013000000 |  |  | 21.44 | -0.008093 | 266800 | -6903
66 | 21.12 | -0.005428 | -0.0007644 | 293700 | -7069 | 34.19 | 131.4 | 8013000000 |  |  | 21.76 | -0.01027 | 240600 | -6676
67 | 21.44 | -0.008093 | -0.0006301 | 266800 | -6903 | 51.79 | 199 | 8013000000 |  |  | 22.08 | -0.012 | 215500 | -6395
68 | 21.76 | -0.01027 | -0.0005085 | 240600 | -6676 | 66.74 | 256.4 | 8013000000 |  |  | 22.4 | -0.01333 | 191500 | -6072
69 | 22.08 | -0.012 | -0.0003992 | 215500 | -6395 | 79.21 | 304.2 | 8013000000 |  |  | 22.72 | -0.01432 | 168900 | -5713
70 | 22.4 | -0.01333 | -0.0003017 | 191500 | -6072 | 89.36 | 343.3 | 8013000000 |  |  | 23.04 | -0.01499 | 147600 | -5327
71 | 22.72 | -0.01432 | -0.0002154 | 168900 | -5713 | 97.4 | 374.1 | 8013000000 |  |  | 23.36 | -0.01539 | 128000 | -4922
72 | 23.04 | -0.01499 | -0.0001395 | 147600 | -5327 | 103.5 | 397.5 | 8013000000 |  |  | 23.68 | -0.01555 | 109800 | -4502
73 | 23.36 | -0.01539 | -7.347e-05 | 128000 | -4922 | 107.8 | 414.1 | 8013000000 |  |  | 24 | -0.01551 | 93370 | -4075
74 | 23.68 | -0.01555 | -1.649e-05 | 109800 | -4502 | 110.5 | 424.5 | 8013000000 |  |  | 24.32 | -0.0153 | 78550 | -3646
75 | 24 | -0.01551 | 3.22e-05 | 93370 | -4075 | 111.8 | 429.5 | 8013000000 |  |  | 24.64 | -0.01495 | 65380 | -3229
76 | 24.32 | -0.0153 | 7.34e-05 | 78550 | -3646 | 111.9 | 429.7 | 8013000000 |  |  | 24.96 | -0.01448 | 53750 | -2839
77 | 24.64 | -0.01495 | 0.0001079 | 65380 | -3229 | 105.2 | 404.2 | 8013000000 |  |  | 25.28 | -0.0139 | 43580 | -2477
78 | 24.96 | -0.01448 | 0.0001364 | 53750 | -2839 | 97.96 | 376.3 | 8013000000 |  |  | 25.6 | -0.01325 | 34730 | -2145
79 | 25.28 | -0.0139 | 0.0001598 | 43580 | -2477 | 90.31 | 346.9 | 8013000000 |  |  | 25.92 | -0.01253 | 27100 | -1843
80 | 25.6 | -0.01325 | 0.0001785 | 34730 | -2145 | 82.47 | 316.8 | 8013000000 |  |  | 26.24 | -0.01176 | 20570 | -1572
81 | 25.92 | -0.01253 | 0.0001933 | 27100 | -1843 | 74.61 | 286.6 | 8013000000 |  |  | 26.56 | -0.01096 | 15030 | -1329
82 | 26.24 | -0.01176 | 0.0002048 | 20570 | -1572 | 66.85 | 256.8 | 8013000000 |  |  | 26.88 | -0.01013 | 10360 | -1110
83 | 26.56 | -0.01096 | 0.0002133 | 15030 | -1329 | 59.3 | 227.8 | 8013000000 |  |  | 27.2 | -0.009274 | 6507 | -907
84 | 26.88 | -0.01013 | 0.0002194 | 10360 | -1110 | 55.01 | 211.3 | 8013000000 |  |  | 27.52 | -0.008411 | 3397 | -721.4
85 | 27.2 | -0.009274 | 0.0002234 | 6507 | -907 | 50.57 | 194.3 | 8013000000 |  |  | 27.84 | -0.00754 | 966.1 | -553.4
86 | 27.52 | -0.008411 | 0.0002258 | 3397 | -721.4 | 46.04 | 176.9 | 8013000000 |  |  | 28.16 | -0.006668 | -853.3 | -403.1
87 | 27.84 | -0.00754 | 0.0002268 | 966.1 | -553.4 | 41.43 | 159.2 | 8013000000 |  |  | 28.48 | -0.005798 | -2130 | -270.8
88 | 28.16 | -0.006668 | 0.0002269 | -853.3 | -403.1 | 36.78 | 141.3 | 8013000000 |  |  | 28.8 | -0.004932 | -2933 | -156.5
89 | 28.48 | -0.005798 | 0.0002261 | -2130 | -270.8 | 32.1 | 123.4 | 8013000000 |  |  | 29.12 | -0.004071 | -3332 | -60.23
90 | 28.8 | -0.004932 | 0.0002249 | -2933 | -156.5 | 27.39 | 105.3 | 8013000000 |  |  | 29.44 | -0.003216 | -3396 | 17.93
91 | 29.12 | -0.004071 | 0.0002234 | -3332 | -60.23 | 22.68 | 87.2 | 8013000000 |  |  | 29.76 | -0.002367 | -3194 | 78.03
92 | 29.44 | -0.003216 | 0.0002218 | -3396 | 17.93 | 17.97 | 69.13 | 8013000000 |  |  | 30.08 | -0.001524 | -2796 | 120.1
93 | 29.76 | -0.002367 | 0.0002202 | -3194 | 78.03 | 13.27 | 51.07 | 8013000000 |  |  | 30.4 | -0.0006866 | -2272 | 144.1
94 | 30.08 | -0.001524 | 0.0002188 | -2796 | 120.1 | 8.574 | 33.03 | 8013000000 |  |  | 30.72 | 0.0001469 | -1690 | 149.8
95 | 30.4 | -0.0006866 | 0.0002176 | -2272 | 144.1 | 3.874 | 14.98 | 8013000000 |  |  | 31.04 | 0.0009772 | -1121 | 140
96 | 30.72 | 0.0001469 | 0.0002166 | -1690 | 149.8 | -0.9468 | -3.53 | 8013000000 |  |  | 31.36 | 0.001806 | -614.6 | 117
97 | 31.04 | 0.0009772 | 0.000216 | -1121 | 140 | -4.217 | -16.09 | 8013000000 |  |  | 31.68 | 0.002633 | -222.9 | 80.02
98 | 31.36 | 0.001806 | 0.0002156 | -614.6 | 117 | -7.829 | -29.96 | 8013000000 |  |  | 32 | 0.003459 | 0 | 29.03
99 | 31.68 | 0.002633 | 0.0002154 | -222.9 | 80.02 | -11.47 | -43.94 | 8013000000
100 | 32 | 0.003459 | 0.0002153 | 0 | 29.03 | -15.15 | -58.05 | 8013000000
Note on E18: tadams: Enter these into the soil properties in PYWall
Note on E21: tadams: Traffic is more than 0.5x the height of the wall away from the wall.
Note on A65: aibrahimkhail: results from Pywall

## Wall info_AutoTable
TEMPORARY SHORING DATA TABLE
WALL NUMBER | REFERENCE ALIGNMENT | BEGIN STATION | BEGIN OFFSET (FT) | BEGIN TOP OF WALL EL | END STATION | END OFFSET (FT) | END TOP OF WALL EL | LENGTH (FT)
1 | CL BRIDGE ST | 201+08.57 | 2.17 RT | 943.65 | 201+43.86 | 0.39 RT | 943.22 | 35.29
2 | CL WATER ALLEY | 0+17.57 | 2.50 RT | 942.81 | 0+60.56 | 2.23 RT | 938.96 | 43
3 | CL BRIDGE ST | 202+14.46 | 0.39 RT | 939.9 | 202.52.98 | 0.68 RT | 939.06 | 38.52

## Design data_Autotable
TEMPORARY SHORING DATA TABLE
WALL NUMBER | MAX TETAINED HEIGHT, H (FT) | STEEL GRADE (KSI) | MIN SECTION MODULUS (IN3/FT) | MIN MOMENT OF INERTIA (IN4/FT) | MIN EMBEDMENT DEPTH, D (FT)
1 | 12 | 50 | 48.5 | 361.22 | 24
2 | 11.53 | 50 | 48.5 | 361.22 | 24
3 | 12 | 50 | 30.2 | 184.2 | 24

## SCRATCH
[6 empty] | degrees | radians
0.46947 |  |  |  | internal friction | Φ | 28 | 0.48869
0.46947 |  |  |  | backslope | ß | 0 | 0
1 |  |  |  | friction | delta | 0 | 0
1 |  |  |  | angle of … | 𝜃 or alpha | 90 | 1.5708
= (1+ | 0.46947 | = | 2.1593
0.88295
1
1
= | 0.36103

## Wall A - Section 2 OLD (hidden)
[6 empty] | Made by: | RJE | Date: | 2002-03-08 | Job No: | 20110903
[6 empty] | Checked by: |  | Date: |  | Sheet No: | 1
[6 empty] | Project: | HAM-75-7.85 |  | PID: | 77889
[6 empty] | Subject: | Temporary Wall A - Section 2
Temporary Wall A - Section 2
Soil Properties Based off of Borring B-162
Design Height Based on Pile #9
Top of Wall Elevation = | #REF!
Bottom of Wall Elevation = | 515.27 | ft
Water Table Elevation = | 511.7
H (design)= | #REF! | ft
Su = | 1000 | psf | (Conservative)
Gamma = | 115 | pcf
Piling Spacing S = | 8.5 | ft
ka = | 0.47 | Boring B-162 indicates upper layers are soft to medium stiff clay
Water Density = | 62.4 | pcf
Surcharge Load Equivalent Height = | 0 | Traffic is greater than .5*H from back of wall
p multiplier inputted into L-Pile | 0.76139 | BDM 305.1.2
AASHTO LRFD Load Factors
Reference Tbl. 3.4.1-1 & 3.4.1-2
Limit State |  | EH | LL | WA
Service I |  | 1 | 1 | 1
Strength I |  | 1.5 | 1.75 | 1
Load Pressure Calculations
Limit State |  | EH | LL | WA
Top of Wall | 0.1 | #REF! | 0 | #REF! | psf
Water Table | #REF! | #REF! | 0 | #REF! | psf
Bottom of Wall | #REF! | #REF! | 0 | #REF! | psf
Lpile Distributed Load Inputs
Location | Depth Below Head (ft) | Service I Min (lbs/in) | Strength I Max (lbs/in)
Top of Wall | 0.1 | #REF! | #REF!
Water Table | #REF! | #REF! | #REF!
Bottom of Wall | #REF! | #REF! | #REF!
Per L-Pile Results Below, Depth of 3'-0" Diameter Drilled Shaft = | 35 | ft
Diameter of Drilled Shaft = | 3 | ft
Soldier Pile Section = | W24x176 |  |  | Allowable/Capacity
Max Service Level Deflection = | 3.22 | in | #REF! | #REF!
Max Strength I Moment Above Drilled Shaft = | 382.9221 | kip-ft | < OK | 1748.45 | k-ft
Max Strength I Moment Below Drilled Shaft = | 763.2975 | kip-ft | < OK | 1916.25 | k-ft
Max Strength I Shear = | 76.426 | kips | < OK | 548.1 | kips (LRFD Section 6.10.9.2)
Note on B10: REly: Average Top of Ground elevation triburary to Pile #9.
Note on B16: rely: Average between the two adjacent spans of 12' and 5'.
Note on B21: rely: Conservatively set this to the 5' spacing p multiplier on the one side of the pile.
Note on B41: tadams: do we need to be this deep?
Note on B43: tadams: By upsizing to the W27-146 we have less than 3" clear from the edge of shaft to tip of pile, which is less than what is typically desired for steel clearance in drilled shafts. Lets switch this out to a 24x176.

## Walls A - Section 3_Old (hidden)
[6 empty] | Made by: | RJE | Date: | 2023-03-08 | Job No: | 20110903
[6 empty] | Checked by: |  | Date: |  | Sheet No: | 1
[6 empty] | Project: | HAM-75-7.85 |  | PID: | 77889
[6 empty] | Subject: | Temporary Wall A - Section 3
Temporary Wall A - Section 3
Soil Properties Based off of Borring B-162
Design Height Based on Pile #11
Top of Wall Elevation = | 527.33
Bottom of Wall Elevation = | 515.27 | ft
Water Table Elevation = | 511.7
H (design)= | 12.06 | ft
Su = | 1000 | psf | (Conservative)
Gamma = | 115 | pcf
Piling Spacing S = | 5 | ft
ka = | 0.47 | Boring B-162 indicates upper layers are soft to medium stiff clay
Water Density = | 62.4 | pcf
Surcharge Load Equivalent Height = | 0 | Traffic is greater than .5*H from back of wall
p multiplier inputted into L-Pile | 0.81008 | BDM 305.1.2
AASHTO LRFD Load Factors
Reference Tbl. 3.4.1-1 & 3.4.1-2
Limit State |  | EH | LL | WA
Service I |  | 1 | 1 | 1
Strength I |  | 1.5 | 1.75 | 1
Load Pressure Calculations
Limit State |  | EH | LL | WA
Top of Wall | 0.1 | 5.405 | 0 | 0 | psf
Water Table | 15.63 | 844.8015 | 0 | 0 | psf
Bottom of Wall | 12.06 | 651.843 | 0 | 0 | psf
Lpile Distributed Load Inputs
Location | Depth Below Head (ft) | Service I Min (lbs/in) | Strength I Max (lbs/in)
Top of Wall | 0.1 | 2.2521 | 3.3781
Water Table | 15.63 | 352.0006 | 528.0009
Bottom of Wall | 12.06 | 271.6013 | 407.4019
Per L-Pile Results Below, Depth of 3'-0" Diameter Drilled Shaft = | 25 | ft
Diameter of Drilled Shaft = | 2.5 | ft
Soldier Pile Section = | W21x44 |  |  | Allowable/Capacity
Max Service Level Deflection = | 2.8818 | in | < OK | 2.8944
Max Strength I Moment Above Drilled Shaft = | 123.5318 | kip-ft | < OK | 229.943 | k-ft
Max Strength I Moment Below Drilled Shaft = | 303.5763 | kip-ft | < OK | 357.75 | k-ft
Max Strength I Shear = | 29.478 | kips | < OK | 210.105 | kips (LRFD Section 6.10.9.2)
Note on B10: REly: Conservatively take existing top of concrete slope protection at face of abutment (elevation per survey points and record plan info)
Note on E45: tadams: just pulled this from enercalc
Note on E46: tadams: just pulled this from Enercalc