## FOR HILTI
[6 empty] | Project: | BRIDGE ST |  | Job No. | 20230339 | LEGEND/KEY
[6 empty] | Subject: | TEMP SHORING ANGLE AND STUD DESIGN |  |  |  | OK | - check format
[6 empty] | Computed by: |  | AI | Date: | 2025-11-26 | xxx | - input format
[6 empty] | Checked by: |  | TDA | Date: | 2025-12-05
|  |  |  | SPAN = | 3 | FT
|  |  |  | TOP OF WALL EL = | 943.477 | FT
|  |  |  | TOP OF FOOTING EL = | 934.28 | FT
|  |  |  | WATER TABLE EL = | 935.2 | FT
|  |  |  | WALL HEIGHT = | 9.197 | FT
|  |  |  | GAMMA = | 125 | FT
|  |  |  | PHI = | 30
|  |  |  | BACK SLOPE ANGLE | 0
|  |  |  | ka1 = | 0.33333
Load Pressure Calculations
| Limit State |  | Depth Below Head (ft) | EH | LL | WA
|  | Top of Wall | 0 | 0 | 83.3333 | 0 | psf
|  | Water Table | 8.277 | 344.875 | 83.3333 | 0 | psf
|  | Bottom of Wall | 9.197 | 364.0723 | 83.3333 | 57.408 | psf
AASHTO LRFD Load Factors
Reference Tbl. 3.4.1-1 & 3.4.1-2
| Limit State |  | EH | LL | WA
| Service I |  | 1 | 1 | 1
| Strength I |  | 1.5 | 1.75 | 1
|  |  |  | FACTORED PRESSURE AT BOTTOM OF WALL | 546.1085 | 145.8333 | 57.408 | PLF
|  |  |  | STR I PRESSURE AT BASE OF WALL = | 749.3498 | PLF
Design of Angle and Connection to Abutment:
ASSUMING SIMPLY SUPPORTED BEAM:
|  |  |  | UNIFORM LOAD = | 749.3498 | LB/FT
|  |  |  | SPAN = | 3 | FT
|  |  |  | RA=RB= | 1124.0248 | lbs
[6 empty] | Project: | BRIDGE ST |  | Job No. | 20230339
[6 empty] | Subject: | TEMP SHORING ANGLE AND STUD DESIGN
[6 empty] | Computed by: |  | AI | Date: | 2025-11-26
[6 empty] | Checked by: |  | TDA | Date: | 2025-12-05
PLATE (ANGLE LEG) FLEXURE CHECK - PER 12" STRIP
|  |  | CANTILIVER ARM LENGTH = | 6 | IN
|  |  | THICKNESS = | 0.375 | IN
|  |  | WIDTH = | 12 | IN
|  |  | DIA HOLE = | 0.6875
|  |  | LOAD = | 1124.0248 | LB/IN
|  |  | Mu = | 6744.1485 | lb-in
|  |  | S = | 0.28125 | IN^3
|  |  | f = | 23.9792 | KSI
|  |  | PHI*fy = | 45 | KSI
|  |  | RATIO = | 0.53287
SEE HILIT MODEL FOR ADHESIVE ANCHOR DESIGN
Note on H6: aibrahimkhail: we don't know the exact span length but it will be around 3'

## Blank
[5 empty] | Project: | BRIDGE ST |  |  | Job No. | 20230339 | LEGEND/KEY
[5 empty] | Subject: | TEMP SHORING ANGLE AND STUD DESIGN |  |  |  |  | OK | - check format
[5 empty] | Computed by: |  | AI |  | Date: | 2025-11-26 | xxx | - input format
[5 empty] | Checked by: |  | TDA |  | Date: | xx/xx/xxxx
|  |  | SPAN = | 3 | FT
|  |  | TOP OF WALL EL = | 943.477 | FT
|  |  | BOTTOM OF WALL EL = | 931.28 | FT
|  |  | WATER TABLE EL = | 935.2 | FT
|  |  | WALL HEIGHT = | 12.197 | FT
|  |  | GAMMA = | 125 | FT
|  |  | ka1 = | 0.33333
Load Pressure Calculations
Limit State |  | Depth Below Head (ft) | EH | LL | WA
| Top of Wall | 0 | 0 | 83.3333 | 0 | psf
| Water Table | 8.277 | 344.875 | 83.3333 | 0 | psf |  | 3.92
| Bottom of Wall | 12.197 | 590.267 | 83.3333 | 244.608 | psf | 3599.7433 | 479.4317 | 1016.4167 | 5095.5916
AASHTO LRFD Load Factors
Reference Tbl. 3.4.1-1 & 3.4.1-2
Limit State |  | EH | LL | WA
Service I |  | 1 | 1 | 1
Strength I |  | 1.5 | 1.75 | 1
|  |  | FACTORED PRESSURE AT BOTTOM OF WALL | 73.7834 | 12.1528 | 20.384 | LB/IN
|  |  | STR I PRESSURE AT BASE OF WALL = | 106.3202 | LB/IN
|  |  | ANCHOR BOLT SPACING = | 9 | IN
|  |  | ANCHOR BOLT REACTION (STR1) = | 0.47844 | KIPS
STUD :
|  |  | DIA = | 0.625 | IN
|  |  | Fyb = | 36 | KSI
|  |  | Fub = | 58 | KSI
|  |  | Ab = | 0.3068 | SI
|  |  | Tn = | 13.5236 | KIPS
|  |  | PHI = | 0.75
|  |  | PHI*Tn = | 10.1427 | KIPS
|  |  | RATIO = | 0.047171
[5 empty] | Project: | BRIDGE ST |  |  | Job No. | 20230339
[5 empty] | Subject: | TEMP SHORING ANGLE AND STUD DESIGN
[5 empty] | Computed by: |  | AI |  | Date: | 45987
[5 empty] | Checked by: |  | TDA |  | Date: | xx/xx/xxxx
PLATE (ANGLE LEG) FLEXURE CHECK - PER 1" STRIP
|  |  | CANTILIVER ARM LENGTH = | 6 | IN
|  |  | THICKNESS = | 0.375 | IN
|  |  | WIDTH = | 1 | IN
|  |  | DIA HOLE = | 0.6875
|  |  | LOAD = | 53.1601 | LB/IN
|  |  | Mn = | 956.8814 | lb-in
|  |  | S = | 0.021526 | IN^3
|  |  | f = | 44.4531 | KSI
|  |  | PHI*fy = | 45 | KSI
|  |  | RATIO = | 0.98785