## Wall-1 RA
[9 empty] | Made by: | AI | Date: | 2025-01-09 | Job No: | 20230339
[9 empty] | Checked by: | TDA | Date: | 2025-01-20 | Sheet No: | 1
[9 empty] | Project: | Bridge ST St_Bowerston |  | PID: | 120494
[9 empty] | Subject: | Temporary Shoring 1 at Rear Abutment
Temporary Shoring 1 at Rear Abutment
Boring Data
Soil Properties Based off of Borring B-002-0-24 | [15 empty] | Layer | Top | Bottom | Depth | Φ | gamma | ka1 | ka2 | Cohesive Strength | E50 | K (py) | typ
[16 empty] | 1 | 943.7 | 940.2 | 3.5 | 24 | 124 | 0.42173 | 0.42173 | 750 | 0.015 | 80 | Stiff Clay W/O Free Water (Reese)
|  |  | Top of Wall Elevation = | 943.477 | ft | [10 empty] | 2 | 940.2 | 935.2 | 8.5 | - | 124 | #VALUE! | #VALUE! | 750 | 0.015 | 80 | Stiff Clay W/O Free Water (Reese)
|  |  | Bottom of Wall Elevation = | 931.28 | ft | [10 empty] | 3 | 935.2 | 932.2 | 11.5 | - | 122 | #VALUE! | #VALUE! | 250 | 0.03 | 15 | Stiff Clay W/O Free Water (Reese)
|  |  | Water Table Elevation = | 935.2 | [11 empty] | 4 | 932.2 | 929.2 | 14.5 | 28 | 110 | 0.36103 | 0.36103 | - | - | 20 | Sand (Reese)
|  |  | H (design)= | 12.197 | ft | [10 empty] | 5 | 929.2 | 924.7 | 19 | 28 | 110 | 0.36103 | 0.36103 | - | - | 20 | Sand (Reese)
|  |  | Su = | 0 | psf | (Conservative) | [9 empty] | 6 | 924.7 | 920.2 | 23.5 | - | 124 | #VALUE! | #VALUE! | 750 | 0.015 | 80 | Stiff Clay With Free Water (Reese)
|  |  | Gamma = | 125 | pcf | [10 empty] | 7 | 920.2 | 910.2 | 33.5 | - | 126 | #VALUE! | #VALUE! | 1500 | 0.01 | 350 | Stiff Clay With Free Water (Reese)
|  |  | Backslope Angle = | 0 | [11 empty] | 8 | 910.2 | 893.7 | 50 | - | 131 | #VALUE! | #VALUE! | 4500 | 0.004 | 1500 | Stiff Clay With Free Water (Reese)
|  |  | Piling Spacing S = | 0 | ft
|  |  | ka1 = | 0.42173
|  |  | ka2 = | 0.42173
|  |  | Water Density = | 62.4 | pcf
|  |  | Surcharge Load Equivalent Height = | 2
AASHTO LRFD Load Factors
Reference Tbl. 3.4.1-1 & 3.4.1-2
Limit State |  | EH | LL | WA
Service I |  | 1 | 1 | 1
Strength I |  | 1.5 | 1.75 | 1
Load Pressure Calculations | [14 empty] | y | x
Limit State |  | Depth Below Head (ft) | EH | LL | WA | [9 empty] | 0 | 0
Top of Wall |  | 0 | 0 | 105.4326 | 0 | psf | [8 empty] | 0 | 105.4326
Water Table |  | 8.277 | 436.3326 | 105.4326 | 0 | psf | [8 empty] | 12.197 | 889.8624
Bottom of Wall |  | 12.197 | 539.8219 | 105.4326 | 244.608 | psf | [8 empty] | 12.197 | 0
PYWALL Unfiromly Distributed Load (LL Surcharge) Inputs
Location |  | Service I Min (lbs/in) | Strength I Max (lbs/in)
Top of Wall |  | 250 | 291.6667 | Note: Pywall uses a active earth modification factor, for service case it is 1 but for strength case it is 1.5 and it multiplies surcharge load by 1.5 by default so to get around this in strength case surchage load needs to be multiplied by 1.75/1.5.
Bottom of Wall |  | 250 | 291.6667
SOIL LAYER SETUP FOR PYWALL
No |  | Type |  | Depth at Top of the Layer | Depth at Bottom of Layer | Friction angle Φ | Unit Weight | Cohesive Strength | E50 | K (py) (pci) | Pressure coefficient
1 |  | Stiff Clay W/O Free Water (Reese) |  | -0.223 | 3.277 | 24 | 124 | 750 | 0.015 | 80 | 0.42173 | 0.42173
2 |  | Stiff Clay W/O Free Water (Reese) |  | 3.277 | 8.277 | - | 124 | 750 | 0.015 | 80 | 0.42173 | 0.42173
3 |  | Stiff Clay W/O Free Water (Reese) |  | 8.277 | 11.277 | - | 122 | 250 | 0.03 | 15 | 0.42173 | 0.42173
4 |  | Sand (Reese) |  | 11.277 | 12.197 | - | 122 | 250 | 0.03 | 15 | 0.42173 | 0.42173 | all load effects are zero below excavation line.
5 |  | Sand (Reese) |  | 12.197 | 14.277 | 28 | 110 | - | - | 20 | 0.0001 | 0.0001
6 |  | Stiff Clay With Free Water (Reese) |  | 14.277 | 18.777 | 28 | 110 | - | - | 20 | 0.0001 | 0.0001
7 |  | Stiff Clay With Free Water (Reese) |  | 18.777 | 23.277 | - | 124 | 750 | 0.015 | 80 | 0.0001 | 0.0001
8 |  | Stiff Clay With Free Water (Reese) |  | 23.277 | 33.277 | - | 126 | 1500 | 0.01 | 350 | 0.001 | 0.0001
9 |  | Stiff Clay With Free Water (Reese) |  | 33.277 | 49.777 | - | 131 | 4500 | 0.004 | 1500 | 0.001 | 0.0001
PYWALL results
SHEET PILE
[5 empty] | SECTION = | PZ 40
[5 empty] | Depth = | 40 | ft
[5 empty] | Service Level Deflection = | 2.589 | in | < OK | 2.9273 | in | 88.4439
[5 empty] | Strength Level Deflection = | 6.148 | in | < OK | 6.5864 | in
[5 empty] | Max Strength I Moment Above Excavation Line = | 58.8583 | kip-ft | < OK | 227.625 | k-ft
[5 empty] | Max Strength I Moment Below Excavation Line = | 183.5 | kip-ft | < OK | 227.625 | k-ft
[5 empty] | Max Strength I Shear = | 22.75 | kips | < OK | 127.2524 | kips (LRFD Section 6.10.9.2)
STA I | X | DEFL. | SLOPE | MOMENT | SHEAR | SOIL_REACT | NET_FORCE/STA | EI |  |  | Depth (ft) | Deflection (in) | Moment (in-lbs) | Shear ( lbs) |  | Max Moment above |  |  | Max Shear
| FT | IN | RAD | LBS-IN | LBS | LBS/IN | LBS | LBS-IN**2 |  |  | 0 | 6.148 | 0 | 0 |  | 706300 | lb-in |  | 22750 |  | lbs
------ | ---- | ---- | ----- | ------ | ------ | --------- | --------- | --------- |  |  | 0.4 | 6.043 | 0 | 70.84
0 | 0 | 6.148 | -0.02177 | 0 | 0 | 0 | 0 | 23360000000 |  |  | 0.8 | 5.939 | 680.1 | 222.8
1 | 0.4 | 6.043 | -0.02177 | 0 | 70.84 | 0 | 141.7 | 23360000000 |  |  | 1.2 | 5.834 | 2139 | 395.4 |  | Max Moment below
2 | 0.8 | 5.939 | -0.02177 | 680.1 | 222.8 | 0 | 162.3 | 23360000000 |  |  | 1.6 | 5.73 | 4476 | 588.6 |  | 2202000 | kip-in |  | 0.88444
3 | 1.2 | 5.834 | -0.02177 | 2139 | 395.4 | 0 | 182.9 | 23360000000 |  |  | 2 | 5.625 | 7790 | 802.4
4 | 1.6 | 5.73 | -0.02177 | 4476 | 588.6 | 0 | 203.5 | 23360000000 |  |  | 2.4 | 5.521 | 12180 | 1037
5 | 2 | 5.625 | -0.02177 | 7790 | 802.4 | 0 | 224.1 | 23360000000 |  |  | 2.8 | 5.416 | 17740 | 1292
6 | 2.4 | 5.521 | -0.02176 | 12180 | 1037 | 0 | 244.7 | 23360000000 |  |  | 3.2 | 5.312 | 24580 | 1567
7 | 2.8 | 5.416 | -0.02176 | 17740 | 1292 | 0 | 265.3 | 23360000000 |  |  | 3.6 | 5.207 | 32790 | 1863
8 | 3.2 | 5.312 | -0.02176 | 24580 | 1567 | 0 | 285.8 | 23360000000 |  |  | 4 | 5.103 | 42470 | 2180
9 | 3.6 | 5.207 | -0.02175 | 32790 | 1863 | 0 | 306.4 | 23360000000 |  |  | 4.4 | 4.999 | 53720 | 2517
10 | 4 | 5.103 | -0.02174 | 42470 | 2180 | 0 | 327 | 23360000000 |  |  | 4.8 | 4.894 | 66640 | 2875
11 | 4.4 | 4.999 | -0.02173 | 53720 | 2517 | 0 | 347.6 | 23360000000 |  |  | 5.2 | 4.79 | 81320 | 3254
12 | 4.8 | 4.894 | -0.02172 | 66640 | 2875 | 0 | 368.2 | 23360000000 |  |  | 5.6 | 4.686 | 97870 | 3653
13 | 5.2 | 4.79 | -0.02171 | 81320 | 3254 | 0 | 388.8 | 23360000000 |  |  | 6 | 4.582 | 116400 | 4073
14 | 5.6 | 4.686 | -0.02169 | 97870 | 3653 | 0 | 409.4 | 23360000000 |  |  | 6.4 | 4.478 | 137000 | 4513
15 | 6 | 4.582 | -0.02167 | 116400 | 4073 | 0 | 430 | 23360000000 |  |  | 6.8 | 4.374 | 159700 | 4974
16 | 6.4 | 4.478 | -0.02164 | 137000 | 4513 | 0 | 450.6 | 23360000000 |  |  | 7.2 | 4.27 | 184700 | 5455
17 | 6.8 | 4.374 | -0.02161 | 159700 | 4974 | 0 | 471.2 | 23360000000 |  |  | 7.6 | 4.167 | 212100 | 5957
18 | 7.2 | 4.27 | -0.02157 | 184700 | 5455 | 0 | 491.8 | 23360000000 |  |  | 8 | 4.064 | 241900 | 6480
19 | 7.6 | 4.167 | -0.02153 | 212100 | 5957 | 0 | 512.4 | 23360000000 |  |  | 8.4 | 3.961 | 274300 | 7026
20 | 8 | 4.064 | -0.02149 | 241900 | 6480 | 0 | 533 | 23360000000 |  |  | 8.8 | 3.858 | 309400 | 7601
21 | 8.4 | 3.961 | -0.02143 | 274300 | 7026 | 0 | 558.2 | 23360000000 |  |  | 9.2 | 3.756 | 347300 | 8212
22 | 8.8 | 3.858 | -0.02137 | 309400 | 7601 | 0 | 592.9 | 23360000000 |  |  | 9.6 | 3.653 | 388200 | 8857
23 | 9.2 | 3.756 | -0.02131 | 347300 | 8212 | 0 | 627.7 | 23360000000 |  |  | 10 | 3.552 | 432300 | 9536
24 | 9.6 | 3.653 | -0.02123 | 388200 | 8857 | 0 | 662.5 | 23360000000 |  |  | 10.4 | 3.45 | 479700 | 10250
25 | 10 | 3.552 | -0.02115 | 432300 | 9536 | 0 | 697.2 | 23360000000 |  |  | 10.8 | 3.35 | 530700 | 11000
26 | 10.4 | 3.45 | -0.02105 | 479700 | 10250 | 0 | 732 | 23360000000 |  |  | 11.2 | 3.249 | 585300 | 11780
27 | 10.8 | 3.35 | -0.02095 | 530700 | 11000 | 0 | 766.7 | 23360000000 |  |  | 11.6 | 3.15 | 643800 | 12600
28 | 11.2 | 3.249 | -0.02083 | 585300 | 11780 | 0 | 801.5 | 23360000000 |  |  | 12 | 3.051 | 706300 | 13450
29 | 11.6 | 3.15 | -0.02071 | 643800 | 12600 | 0 | 834.4 | 23360000000 |  |  | 12.4 | 2.952 | 773000 | 14010
30 | 12 | 3.051 | -0.02057 | 706300 | 13450 | 0 | 866.8 | 23360000000 |  |  | 12.8 | 2.855 | 840800 | 14180
31 | 12.4 | 2.952 | -0.02042 | 773000 | 14010 | -0.3326 | 239.2 | 23360000000 |  |  | 13.2 | 2.758 | 909100 | 14240
32 | 12.8 | 2.855 | -0.02025 | 840800 | 14180 | -26.09 | 115.6 | 23360000000 |  |  | 13.6 | 2.662 | 977500 | 14170
33 | 13.2 | 2.758 | -0.02007 | 909100 | 14240 | -51.52 | -6.459 | 23360000000 |  |  | 14 | 2.567 | 1045000 | 14030
34 | 13.6 | 2.662 | -0.01988 | 977500 | 14170 | -76.95 | -128.5 | 23360000000 |  |  | 14.4 | 2.473 | 1112000 | 13880
35 | 14 | 2.567 | -0.01967 | 1045000 | 14030 | -80.92 | -147.6 | 23360000000 |  |  | 14.8 | 2.38 | 1178000 | 13700
36 | 14.4 | 2.473 | -0.01945 | 1112000 | 13880 | -84.89 | -166.6 | 23360000000 |  |  | 15.2 | 2.289 | 1244000 | 13500
37 | 14.8 | 2.38 | -0.01921 | 1178000 | 13700 | -88.86 | -185.7 | 23360000000 |  |  | 15.6 | 2.198 | 1308000 | 13280
38 | 15.2 | 2.289 | -0.01896 | 1244000 | 13500 | -92.83 | -204.7 | 23360000000 |  |  | 16 | 2.109 | 1371000 | 13030
39 | 15.6 | 2.198 | -0.0187 | 1308000 | 13280 | -99.52 | -236.9 | 23360000000 |  |  | 16.4 | 2.021 | 1433000 | 12750
40 | 16 | 2.109 | -0.01843 | 1371000 | 13030 | -106.2 | -269 | 23360000000 |  |  | 16.8 | 1.935 | 1494000 | 12430
41 | 16.4 | 2.021 | -0.01814 | 1433000 | 12750 | -112.9 | -301.1 | 23360000000 |  |  | 17.2 | 1.85 | 1552000 | 12070
42 | 16.8 | 1.935 | -0.01784 | 1494000 | 12430 | -119.6 | -333.2 | 23360000000 |  |  | 17.6 | 1.767 | 1609000 | 11670
43 | 17.2 | 1.85 | -0.01752 | 1552000 | 12070 | -129.3 | -379.9 | 23360000000 |  |  | 18 | 1.685 | 1664000 | 11220
44 | 17.6 | 1.767 | -0.0172 | 1609000 | 11670 | -139 | -426.6 | 23360000000 |  |  | 18.4 | 1.605 | 1717000 | 10720
45 | 18 | 1.685 | -0.01686 | 1664000 | 11220 | -148.8 | -473.3 | 23360000000 |  |  | 18.8 | 1.526 | 1767000 | 10190
46 | 18.4 | 1.605 | -0.01652 | 1717000 | 10720 | -158.5 | -520 | 23360000000 |  |  | 19.2 | 1.45 | 1815000 | 9644
47 | 18.8 | 1.526 | -0.01616 | 1767000 | 10190 | -162.9 | -541.2 | 23360000000 |  |  | 19.6 | 1.375 | 1860000 | 9087
48 | 19.2 | 1.45 | -0.01579 | 1815000 | 9644 | -165.6 | -554.1 | 23360000000 |  |  | 20 | 1.302 | 1902000 | 8529
49 | 19.6 | 1.375 | -0.01541 | 1860000 | 9087 | -166.6 | -558.8 | 23360000000 |  |  | 20.4 | 1.231 | 1942000 | 7974
50 | 20 | 1.302 | -0.01503 | 1902000 | 8529 | -166.1 | -556.6 | 23360000000 |  |  | 20.8 | 1.161 | 1979000 | 7421
51 | 20.4 | 1.231 | -0.01463 | 1942000 | 7974 | -165.7 | -554.4 | 23360000000 |  |  | 21.2 | 1.094 | 2013000 | 6869
52 | 20.8 | 1.161 | -0.01423 | 1979000 | 7421 | -165.2 | -552.3 | 23360000000 |  |  | 21.6 | 1.029 | 2045000 | 6321
53 | 21.2 | 1.094 | -0.01382 | 2013000 | 6869 | -164.8 | -550 | 23360000000 |  |  | 22 | 0.9653 | 2074000 | 5774
54 | 21.6 | 1.029 | -0.0134 | 2045000 | 6321 | -164.3 | -547.8 | 23360000000 |  |  | 22.4 | 0.904 | 2100000 | 5229
55 | 22 | 0.9653 | -0.01298 | 2074000 | 5774 | -163.9 | -545.7 | 23360000000 |  |  | 22.8 | 0.8448 | 2124000 | 4686
56 | 22.4 | 0.904 | -0.01255 | 2100000 | 5229 | -163.4 | -543.7 | 23360000000 |  |  | 23.2 | 0.7877 | 2145000 | 4145
57 | 22.8 | 0.8448 | -0.01211 | 2124000 | 4686 | -163 | -541.8 | 23360000000 |  |  | 23.6 | 0.7328 | 2164000 | 3549
58 | 23.2 | 0.7877 | -0.01168 | 2145000 | 4145 | -162.7 | -540 | 23360000000 |  |  | 24 | 0.6799 | 2179000 | 2844
59 | 23.6 | 0.7328 | -0.01123 | 2164000 | 3549 | -186.1 | -652.5 | 23360000000 |  |  | 24.4 | 0.6292 | 2191000 | 2037
60 | 24 | 0.6799 | -0.01079 | 2179000 | 2844 | -207.9 | -756.9 | 23360000000 |  |  | 24.8 | 0.5807 | 2199000 | 1131
61 | 24.4 | 0.6292 | -0.01034 | 2191000 | 2037 | -228.8 | -857.5 | 23360000000 |  |  | 25.2 | 0.5343 | 2202000 | 127.1
62 | 24.8 | 0.5807 | -0.009886 | 2199000 | 1131 | -249.3 | -955.6 | 23360000000 |  |  | 25.6 | 0.4901 | 2200000 | -971.4
63 | 25.2 | 0.5343 | -0.009434 | 2202000 | 127.1 | -269.2 | -1052 | 23360000000 |  |  | 26 | 0.4481 | 2193000 | -2107
64 | 25.6 | 0.4901 | -0.008982 | 2200000 | -971.4 | -288.8 | -1146 | 23360000000 |  |  | 26.4 | 0.4082 | 2180000 | -3220
65 | 26 | 0.4481 | -0.00853 | 2193000 | -2107 | -284.5 | -1125 | 23360000000 |  |  | 26.8 | 0.3705 | 2162000 | -4311
66 | 26.4 | 0.4082 | -0.008081 | 2180000 | -3220 | -279.7 | -1102 | 23360000000 |  |  | 27.2 | 0.3349 | 2138000 | -5379
67 | 26.8 | 0.3705 | -0.007635 | 2162000 | -4311 | -275.3 | -1081 | 23360000000 |  |  | 27.6 | 0.3014 | 2110000 | -6420
68 | 27.2 | 0.3349 | -0.007193 | 2138000 | -5379 | -269.9 | -1054 | 23360000000 |  |  | 28 | 0.2701 | 2077000 | -7435
69 | 27.6 | 0.3014 | -0.006757 | 2110000 | -6420 | -264.3 | -1028 | 23360000000 |  |  | 28.4 | 0.2407 | 2039000 | -8426
70 | 28 | 0.2701 | -0.006326 | 2077000 | -7435 | -259 | -1003 | 23360000000 |  |  | 28.8 | 0.2134 | 1996000 | -9387
71 | 28.4 | 0.2407 | -0.005903 | 2039000 | -8426 | -254.2 | -979.2 | 23360000000 |  |  | 29.2 | 0.188 | 1949000 | -10310
72 | 28.8 | 0.2134 | -0.005489 | 1996000 | -9387 | -246.7 | -943.4 | 23360000000 |  |  | 29.6 | 0.1646 | 1897000 | -11210
73 | 29.2 | 0.188 | -0.005084 | 1949000 | -10310 | -239.7 | -909.8 | 23360000000 |  |  | 30 | 0.143 | 1841000 | -12070
74 | 29.6 | 0.1646 | -0.004688 | 1897000 | -11210 | -233.3 | -878.8 | 23360000000 |  |  | 30.4 | 0.1233 | 1781000 | -12910
75 | 30 | 0.143 | -0.004304 | 1841000 | -12070 | -227.3 | -850.3 | 23360000000 |  |  | 30.8 | 0.1053 | 1717000 | -13710
76 | 30.4 | 0.1233 | -0.003932 | 1781000 | -12910 | -221.9 | -824.4 | 23360000000 |  |  | 31.2 | 0.08896 | 1649000 | -14470
77 | 30.8 | 0.1053 | -0.003573 | 1717000 | -13710 | -212.7 | -780.3 | 23360000000 |  |  | 31.6 | 0.07428 | 1578000 | -15190
78 | 31.2 | 0.08896 | -0.003227 | 1649000 | -14470 | -203.6 | -736.3 | 23360000000 |  |  | 32 | 0.06116 | 1504000 | -15870
79 | 31.6 | 0.07428 | -0.002895 | 1578000 | -15190 | -195.3 | -696.8 | 23360000000 |  |  | 32.4 | 0.04953 | 1426000 | -16510
80 | 32 | 0.06116 | -0.002579 | 1504000 | -15870 | -188 | -661.5 | 23360000000 |  |  | 32.8 | 0.0393 | 1345000 | -17120
81 | 32.4 | 0.04953 | -0.002278 | 1426000 | -16510 | -181.5 | -630.4 | 23360000000 |  |  | 33.2 | 0.0304 | 1261000 | -17670
82 | 32.8 | 0.0393 | -0.001993 | 1345000 | -17120 | -171.1 | -580.2 | 23360000000 |  |  | 33.6 | 0.02274 | 1175000 | -18330
83 | 33.2 | 0.0304 | -0.001725 | 1261000 | -17670 | -161.2 | -533.1 | 23360000000 |  |  | 34 | 0.01624 | 1086000 | -19200
84 | 33.6 | 0.02274 | -0.001475 | 1175000 | -18330 | -212.5 | -779.1 | 23360000000 |  |  | 34.4 | 0.01081 | 991000 | -20230
85 | 34 | 0.01624 | -0.001242 | 1086000 | -19200 | -250.1 | -959.4 | 23360000000 |  |  | 34.8 | 0.006362 | 891300 | -21330
86 | 34.4 | 0.01081 | -0.001029 | 991000 | -20230 | -278.7 | -1097 | 23360000000 |  |  | 35.2 | 0.002791 | 786300 | -22400
87 | 34.8 | 0.006362 | -0.0008355 | 891300 | -21330 | -280.5 | -1106 | 23360000000 |  |  | 35.6 | -3.961e-06 | 676300 | -22750
88 | 35.2 | 0.002791 | -0.0006631 | 786300 | -22400 | -265.9 | -1036 | 23360000000 |  |  | 36 | -0.002132 | 567900 | -21760
89 | 35.6 | -3.961e-06 | -0.0005128 | 676300 | -22750 | 18.93 | 331.7 | 23360000000 |  |  | 36.4 | -0.0037 | 467400 | -20030
90 | 36 | -0.002132 | -0.000385 | 567900 | -21760 | 295 | 1657 | 23360000000 |  |  | 36.8 | -0.004807 | 375600 | -18170
91 | 36.4 | -0.0037 | -0.0002786 | 467400 | -20030 | 325.3 | 1802 | 23360000000 |  |  | 37.2 | -0.005543 | 293000 | -16230
92 | 36.8 | -0.004807 | -0.000192 | 375600 | -18170 | 347.1 | 1907 | 23360000000 |  |  | 37.6 | -0.005991 | 219800 | -14230
93 | 37.2 | -0.005543 | -0.0001233 | 293000 | -16230 | 361.8 | 1977 | 23360000000 |  |  | 38 | -0.006221 | 156300 | -12200
94 | 37.6 | -0.005991 | -7.061e-05 | 219800 | -14230 | 371 | 2022 | 23360000000 |  |  | 38.4 | -0.006297 | 102700 | -10140
95 | 38 | -0.006221 | -3.196e-05 | 156300 | -12200 | 376.2 | 2047 | 23360000000 |  |  | 38.8 | -0.006272 | 58950 | -7632
96 | 38.4 | -0.006297 | -5.343e-06 | 102700 | -10140 | 378.5 | 2058 | 23360000000 |  |  | 39.2 | -0.006189 | 29440 | -5119
97 | 38.8 | -0.006272 | 1.127e-05 | 58950 | -7632 | 568.3 | 2969 | 23360000000 |  |  | 39.6 | -0.006077 | 9802 | -3067
98 | 39.2 | -0.006189 | 2.035e-05 | 29440 | -5119 | 378.1 | 2056 | 23360000000 |  |  | 40 | -0.005955 | 8.793e-10 | -1021
99 | 39.6 | -0.006077 | 2.438e-05 | 9802 | -3067 | 376.8 | 2049 | 23360000000
100 | 40 | -0.005955 | 2.539e-05 | 8.793e-10 | -1021 | 375.2 | 2042 | 23360000000
Note on E18: tadams: Enter these into the soil properties in PYWall
Note on A66: aibrahimkhail: results from Pywall

## Wall-2 SW WW
[9 empty] | Made by: | AI | Date: | 2025-01-09 | Job No: | 20230339
[9 empty] | Checked by: | TDA | Date: | 2025-01-20 | Sheet No: | 1
[9 empty] | Project: | Bridge ST St_Bowerston |  | PID: | 120494
[9 empty] | Subject: | Temporary Shoring 2 at Southwest Wingwall
Temporary Shoring 2 at Southwest Wingwall
Boring Data
Soil Properties Based off of Borring B-002-0-24 | [15 empty] | Layer | Top | Bottom | Depth | Φ | gamma | ka1 | ka2 | Cohesive Strength | E50 | K (py) | typ
[16 empty] | 1 | 943.7 | 940.2 | 3.5 | 24 | 124 | 0.42173 | 0.42173 | 750 | 0.015 | 80 | Stiff Clay W/O Free Water (Reese)
|  |  | Top of Wall Elevation = | 942.81 | ft | [10 empty] | 2 | 940.2 | 935.2 | 8.5 | - | 124 | #VALUE! | #VALUE! | 750 | 0.015 | 80 | Stiff Clay W/O Free Water (Reese)
|  |  | Bottom of Wall Elevation = | 931.28 | ft | 7.61 | [9 empty] | 3 | 935.2 | 932.2 | 11.5 | - | 122 | #VALUE! | #VALUE! | 250 | 0.03 | 15 | Stiff Clay W/O Free Water (Reese)
|  |  | Water Table Elevation = | 935.2 |  |  |  | ee | [7 empty] | 4 | 932.2 | 929.2 | 14.5 | 28 | 110 | 0.36103 | 0.36103 | - | - | 20 | Sand (Reese)
|  |  | H (design)= | 11.53 | ft | [10 empty] | 5 | 929.2 | 924.7 | 19 | 28 | 110 | 0.36103 | 0.36103 | - | - | 20 | Sand (Reese)
|  |  | Su = | 0 | psf | (Conservative) | [9 empty] | 6 | 924.7 | 920.2 | 23.5 | - | 124 | #VALUE! | #VALUE! | 750 | 0.015 | 80 | Stiff Clay With Free Water (Reese)
|  |  | Gamma = | 125 | pcf | [10 empty] | 7 | 920.2 | 910.2 | 33.5 | - | 126 | #VALUE! | #VALUE! | 1500 | 0.01 | 350 | Stiff Clay With Free Water (Reese)
|  |  | Backslope Angle = | 0 | [11 empty] | 8 | 910.2 | 893.7 | 50 | - | 131 | #VALUE! | #VALUE! | 4500 | 0.004 | 1500 | Stiff Clay With Free Water (Reese)
|  |  | Piling Spacing S = | 0 | ft
|  |  | ka1 = | 0.42173
|  |  | ka2 = | 0.42173
|  |  | Water Density = | 62.4 | pcf
|  |  | Surcharge Load Equivalent Height = | 0
AASHTO LRFD Load Factors
Reference Tbl. 3.4.1-1 & 3.4.1-2
Limit State |  | EH | LL | WA
Service I |  | 1 | 1 | 1 | [17 empty] | Shoring design - The "maximum retained height" from the plans (12.0', 11.53', 12.0') exceeds the design height in the shorting calculations (9.64', 10.72', 9.49').
Strength I |  | 1.5 | 1.75 | 1
Load Pressure Calculations | [14 empty] | y | x
Limit State |  | Depth Below Head (ft) | EH | LL | WA | [9 empty] | 0 | 0 | 942.81
Top of Wall |  | 0 | 0 | 0 | 0 | psf | [8 empty] | 0 | 0 | 942.81
Water Table |  | 7.61 | 401.1709 | 0 | 0 | psf | [8 empty] | 11.53 | 749.2681 | 954.34
Bottom of Wall |  | 11.53 | 504.6601 | 0 | 244.608 | psf | [8 empty] | 11.53 | 0 | 954.34
PYWALL Unfiromly Distributed Load (LL Surcharge) Inputs
Location |  | Service I Min (lbs/in) | Strength I Max (lbs/in)
Top of Wall |  | 0 | 0 | Note: Pywall uses a active earth modification factor, for service case it is 1 but for strength case it is 1.5 and it multiplies surcharge load by 1.5 by default so to get around this in strength case surchage load needs to be multiplied by 1.75/1.5.
Bottom of Wall |  | 0 | 0
SOIL LAYER SETUP FOR PYWALL
No |  | Type |  | Depth at Top of the Layer | Depth at Bottom of Layer | Friction angle Φ | Unit Weight | Cohesive Strength | E50 | K (py) (pci) | Pressure coefficient
1 |  | Stiff Clay W/O Free Water (Reese) |  | -0.89 | 2.61 | 24 | 124 | 750 | 0.015 | 80 | 0.42173 | 0.42173
2 |  | Stiff Clay W/O Free Water (Reese) |  | 2.61 | 7.61 | - | 124 | 750 | 0.015 | 80 | 0.42173 | 0.42173
3 |  | Stiff Clay W/O Free Water (Reese) |  | 7.61 | 10.61 | - | 122 | 250 | 0.03 | 15 | 0.42173 | 0.42173
4 |  | Sand (Reese) |  | 10.61 | 11.53 | 28 | 110 | - | - | 20 | 0.42173 | 0.42173
5 |  | Sand (Reese) |  | 11.53 | 13.61 | 28 | 110 | - | - | 20 | 0.0001 | 0.0001
6 |  | Sand (Reese) |  | 13.61 | 18.11 | 28 | 110 | - | - | 20 | 0.0001 | 0.0001
7 |  | Stiff Clay With Free Water (Reese) |  | 18.11 | 22.61 | - | 124 | 750 | 0.015 | 80 | 0.0001 | 0.0001
8 |  | Stiff Clay With Free Water (Reese) |  | 22.61 | 32.61 | - | 126 | 1500 | 0.01 | 350 | 0.0001 | 0.0001
9 |  | Stiff Clay With Free Water (Reese) |  | 32.61 | 49.11 | - | 131 | 4500 | 0.004 | 1500 | 0.0001 | 0.0001
10 | [12 empty] | all load effects are zero below excavation line.
PYWALL results
SHEET PILE
[5 empty] | SECTION = | NZ 40
[5 empty] | Depth = | 40 | ft
[5 empty] | Service Level Deflection = | 2.231 | in | < OK | 2.7672 | "
[5 empty] | Strength Level Deflection = | 3.567 | in | < OK | 6.2262 | "
[5 empty] | Max Strength I Moment Above Excavation Line = | 33.175 | kip-ft | < OK | 227.625 | k-ft
[5 empty] | Max Strength I Moment Below Excavation Line = | 122 | kip-ft | < OK | 227.625 | k-ft
[5 empty] | Max Strength I Shear = | 13.06 | kips | < OK | 127.2524 | kips (LRFD Section 6.10.9.2)
STA I | X | DEFL. | SLOPE | MOMENT | SHEAR | SOIL_REACT | NET_FORCE/STA | EI |  |  | Depth (ft) | Deflection (in) | Moment (in-lbs) | Shear ( lbs) |  | Max Moment above |  |  | Max Shear
| FT | IN | RAD | LBS-IN | LBS | LBS/IN | LBS | LBS-IN**2 |  |  | 0 | 3.567 | 0 | 0 |  | 398100 | lb-in |  | 13060 |  | lbs
------ | ---- | ---- | ----- | ------ | ------ | --------- | --------- | --------- |  |  | 0.4 | 3.503 | 0 | 16.35
0 | 0 | 3.567 | -0.01325 | 0 | 0 | 0 | 0 | 23360000000 |  |  | 0.8 | 3.44 | 157 | 59.35
1 | 0.4 | 3.503 | -0.01325 | 0 | 16.35 | 0 | 32.7 | 23360000000 |  |  | 1.2 | 3.376 | 569.8 | 122.9 |  | Max Moment below
2 | 0.8 | 3.44 | -0.01325 | 157 | 59.35 | 0 | 53.3 | 23360000000 |  |  | 1.6 | 3.312 | 1337 | 207.1 |  | 1464000 | kip-in
3 | 1.2 | 3.376 | -0.01325 | 569.8 | 122.9 | 0 | 73.89 | 23360000000 |  |  | 2 | 3.249 | 2558 | 311.9
4 | 1.6 | 3.312 | -0.01325 | 1337 | 207.1 | 0 | 94.49 | 23360000000 |  |  | 2.4 | 3.185 | 4332 | 437.3
5 | 2 | 3.249 | -0.01325 | 2558 | 311.9 | 0 | 115.1 | 23360000000 |  |  | 2.8 | 3.122 | 6756 | 583.3 |  |  |  | 0.80623
6 | 2.4 | 3.185 | -0.01325 | 4332 | 437.3 | 0 | 135.7 | 23360000000 |  |  | 3.2 | 3.058 | 9931 | 749.8 |  |  |  | 0.5729
7 | 2.8 | 3.122 | -0.01325 | 6756 | 583.3 | 0 | 156.3 | 23360000000 |  |  | 3.6 | 2.994 | 13950 | 937
8 | 3.2 | 3.058 | -0.01324 | 9931 | 749.8 | 0 | 176.9 | 23360000000 |  |  | 4 | 2.931 | 18930 | 1145
9 | 3.6 | 2.994 | -0.01324 | 13950 | 937 | 0 | 197.5 | 23360000000 |  |  | 4.4 | 2.867 | 24940 | 1373
10 | 4 | 2.931 | -0.01324 | 18930 | 1145 | 0 | 218 | 23360000000 |  |  | 4.8 | 2.804 | 32110 | 1622
11 | 4.4 | 2.867 | -0.01323 | 24940 | 1373 | 0 | 238.6 | 23360000000 |  |  | 5.2 | 2.74 | 40520 | 1892
12 | 4.8 | 2.804 | -0.01323 | 32110 | 1622 | 0 | 259.2 | 23360000000 |  |  | 5.6 | 2.677 | 50270 | 2182
13 | 5.2 | 2.74 | -0.01322 | 40520 | 1892 | 0 | 279.8 | 23360000000 |  |  | 6 | 2.613 | 61460 | 2492
14 | 5.6 | 2.677 | -0.01321 | 50270 | 2182 | 0 | 300.4 | 23360000000 |  |  | 6.4 | 2.55 | 74190 | 2824
15 | 6 | 2.613 | -0.0132 | 61460 | 2492 | 0 | 321 | 23360000000 |  |  | 6.8 | 2.487 | 88570 | 3176
16 | 6.4 | 2.55 | -0.01319 | 74190 | 2824 | 0 | 341.6 | 23360000000 |  |  | 7.2 | 2.424 | 104700 | 3555
17 | 6.8 | 2.487 | -0.01317 | 88570 | 3176 | 0 | 362.2 | 23360000000 |  |  | 7.6 | 2.361 | 122700 | 3970
18 | 7.2 | 2.424 | -0.01315 | 104700 | 3555 | 0 | 397 | 23360000000 |  |  | 8 | 2.298 | 142800 | 4419
19 | 7.6 | 2.361 | -0.01313 | 122700 | 3970 | 0 | 431.7 | 23360000000 |  |  | 8.4 | 2.235 | 165100 | 4902
20 | 8 | 2.298 | -0.0131 | 142800 | 4419 | 0 | 466.5 | 23360000000 |  |  | 8.8 | 2.172 | 189800 | 5421
21 | 8.4 | 2.235 | -0.01307 | 165100 | 4902 | 0 | 501.3 | 23360000000 |  |  | 9.2 | 2.11 | 217200 | 5975
22 | 8.8 | 2.172 | -0.01303 | 189800 | 5421 | 0 | 536 | 23360000000 |  |  | 9.6 | 2.048 | 247200 | 6563
23 | 9.2 | 2.11 | -0.01299 | 217200 | 5975 | 0 | 570.8 | 23360000000 |  |  | 10 | 1.986 | 280200 | 7186
24 | 9.6 | 2.048 | -0.01294 | 247200 | 6563 | 0 | 605.5 | 23360000000 |  |  | 10.4 | 1.924 | 316200 | 7843
25 | 10 | 1.986 | -0.01289 | 280200 | 7186 | 0 | 640.3 | 23360000000 |  |  | 10.8 | 1.862 | 355500 | 8535
26 | 10.4 | 1.924 | -0.01283 | 316200 | 7843 | 0 | 675 | 23360000000 |  |  | 11.2 | 1.801 | 398100 | 9260
27 | 10.8 | 1.862 | -0.01276 | 355500 | 8535 | 0 | 708.7 | 23360000000 |  |  | 11.6 | 1.741 | 444400 | 9813
28 | 11.2 | 1.801 | -0.01268 | 398100 | 9260 | 0 | 741.1 | 23360000000 |  |  | 12 | 1.681 | 492300 | 10090
29 | 11.6 | 1.741 | -0.01259 | 444400 | 9813 | -0.3326 | 364.7 | 23360000000 |  |  | 12.4 | 1.621 | 541200 | 10240
30 | 12 | 1.681 | -0.0125 | 492300 | 10090 | -20.01 | 193.7 | 23360000000 |  |  | 12.8 | 1.562 | 590600 | 10290
31 | 12.4 | 1.621 | -0.01239 | 541200 | 10240 | -39.36 | 100.9 | 23360000000 |  |  | 13.2 | 1.503 | 640100 | 10260
32 | 12.8 | 1.562 | -0.01227 | 590600 | 10290 | -58.71 | 7.978 | 23360000000 |  |  | 13.6 | 1.445 | 689100 | 10160
33 | 13.2 | 1.503 | -0.01215 | 640100 | 10260 | -78.06 | -84.9 | 23360000000 |  |  | 14 | 1.388 | 737600 | 10050
34 | 13.6 | 1.445 | -0.01201 | 689100 | 10160 | -82.11 | -104.3 | 23360000000 |  |  | 14.4 | 1.331 | 785500 | 9913
35 | 14 | 1.388 | -0.01186 | 737600 | 10050 | -86.16 | -123.8 | 23360000000 |  |  | 14.8 | 1.275 | 832800 | 9760
36 | 14.4 | 1.331 | -0.01171 | 785500 | 9913 | -90.2 | -143.2 | 23360000000 |  |  | 15.2 | 1.22 | 879200 | 9581
37 | 14.8 | 1.275 | -0.01154 | 832800 | 9760 | -94.25 | -162.6 | 23360000000 |  |  | 15.6 | 1.166 | 924700 | 9366
38 | 15.2 | 1.22 | -0.01137 | 879200 | 9581 | -101.4 | -197 | 23360000000 |  |  | 16 | 1.113 | 969100 | 9118
39 | 15.6 | 1.166 | -0.01118 | 924700 | 9366 | -108.6 | -231.4 | 23360000000 |  |  | 16.4 | 1.061 | 1012000 | 8835
40 | 16 | 1.113 | -0.01099 | 969100 | 9118 | -115.7 | -265.7 | 23360000000 |  |  | 16.8 | 1.009 | 1054000 | 8510
41 | 16.4 | 1.061 | -0.01078 | 1012000 | 8835 | -122.9 | -300.1 | 23360000000 |  |  | 17.2 | 0.9592 | 1094000 | 8137
42 | 16.8 | 1.009 | -0.01057 | 1054000 | 8510 | -133.1 | -348.8 | 23360000000 |  |  | 17.6 | 0.9101 | 1132000 | 7715
43 | 17.2 | 0.9592 | -0.01035 | 1094000 | 8137 | -143.2 | -397.6 | 23360000000 |  |  | 18 | 0.8621 | 1168000 | 7245
44 | 17.6 | 0.9101 | -0.01012 | 1132000 | 7715 | -153.3 | -446.3 | 23360000000 |  |  | 18.4 | 0.8152 | 1202000 | 6782
45 | 18 | 0.8621 | -0.009884 | 1168000 | 7245 | -163.5 | -495 | 23360000000 |  |  | 18.8 | 0.7695 | 1233000 | 6376
46 | 18.4 | 0.8152 | -0.00964 | 1202000 | 6782 | -150.2 | -431.1 | 23360000000 |  |  | 19.2 | 0.7251 | 1263000 | 6015
47 | 18.8 | 0.7695 | -0.00939 | 1233000 | 6376 | -139.6 | -380.2 | 23360000000 |  |  | 19.6 | 0.6818 | 1291000 | 5660
48 | 19.2 | 0.7251 | -0.009134 | 1263000 | 6015 | -131.6 | -341.9 | 23360000000 |  |  | 20 | 0.6399 | 1317000 | 5279
49 | 19.6 | 0.6818 | -0.008871 | 1291000 | 5660 | -137.1 | -368.5 | 23360000000 |  |  | 20.4 | 0.5992 | 1342000 | 4877
50 | 20 | 0.6399 | -0.008603 | 1317000 | 5279 | -142.3 | -393.2 | 23360000000 |  |  | 20.8 | 0.5599 | 1364000 | 4458
51 | 20.4 | 0.5992 | -0.00833 | 1342000 | 4877 | -146 | -411.2 | 23360000000 |  |  | 21.2 | 0.5219 | 1384000 | 4024
52 | 20.8 | 0.5599 | -0.008052 | 1364000 | 4458 | -149.3 | -426.6 | 23360000000 |  |  | 21.6 | 0.4853 | 1403000 | 3579
53 | 21.2 | 0.5219 | -0.00777 | 1384000 | 4024 | -152 | -440 | 23360000000 |  |  | 22 | 0.4501 | 1419000 | 3123
54 | 21.6 | 0.4853 | -0.007483 | 1403000 | 3579 | -154.4 | -451.3 | 23360000000 |  |  | 22.4 | 0.4163 | 1433000 | 2661
55 | 22 | 0.4501 | -0.007193 | 1419000 | 3123 | -156 | -459.2 | 23360000000 |  |  | 22.8 | 0.3839 | 1444000 | 2195
56 | 22.4 | 0.4163 | -0.0069 | 1433000 | 2661 | -157.2 | -465 | 23360000000 |  |  | 23.2 | 0.3529 | 1454000 | 1679
57 | 22.8 | 0.3839 | -0.006605 | 1444000 | 2195 | -158 | -468.5 | 23360000000 |  |  | 23.6 | 0.3233 | 1460000 | 1066
58 | 23.2 | 0.3529 | -0.006307 | 1454000 | 1679 | -177.7 | -563.3 | 23360000000 |  |  | 24 | 0.2952 | 1464000 | 354.1
59 | 23.6 | 0.3233 | -0.006008 | 1460000 | 1066 | -198.4 | -662.6 | 23360000000 |  |  | 24.4 | 0.2685 | 1464000 | -455.5
60 | 24 | 0.2952 | -0.005707 | 1464000 | 354.1 | -218.8 | -760.7 | 23360000000 |  |  | 24.8 | 0.2433 | 1460000 | -1361
61 | 24.4 | 0.2685 | -0.005406 | 1464000 | -455.5 | -239.2 | -858.4 | 23360000000 |  |  | 25.2 | 0.2195 | 1451000 | -2358
62 | 24.8 | 0.2433 | -0.005106 | 1460000 | -1361 | -258.8 | -952.4 | 23360000000 |  |  | 25.6 | 0.1972 | 1437000 | -3392
63 | 25.2 | 0.2195 | -0.004807 | 1451000 | -2358 | -277.6 | -1043 | 23360000000 |  |  | 26 | 0.1762 | 1418000 | -4406
64 | 25.6 | 0.1972 | -0.00451 | 1437000 | -3392 | -273.9 | -1025 | 23360000000 |  |  | 26.4 | 0.1567 | 1395000 | -5396
65 | 26 | 0.1762 | -0.004217 | 1418000 | -4406 | -269.5 | -1004 | 23360000000 |  |  | 26.8 | 0.1385 | 1366000 | -6354
66 | 26.4 | 0.1567 | -0.003928 | 1395000 | -5396 | -263.4 | -974.4 | 23360000000 |  |  | 27.2 | 0.1217 | 1334000 | -7275
67 | 26.8 | 0.1385 | -0.003644 | 1366000 | -6354 | -256.6 | -941.8 | 23360000000 |  |  | 27.6 | 0.1062 | 1297000 | -8156
68 | 27.2 | 0.1217 | -0.003367 | 1334000 | -7275 | -248 | -900.8 | 23360000000 |  |  | 28 | 0.09196 | 1255000 | -8987
69 | 27.6 | 0.1062 | -0.003096 | 1297000 | -8156 | -239.6 | -860.2 | 23360000000 |  |  | 28.4 | 0.07898 | 1210000 | -9764
70 | 28 | 0.09196 | -0.002834 | 1255000 | -8987 | -227.6 | -802.7 | 23360000000 |  |  | 28.8 | 0.06718 | 1162000 | -10480
71 | 28.4 | 0.07898 | -0.002581 | 1210000 | -9764 | -216.7 | -750.1 | 23360000000 |  |  | 29.2 | 0.05654 | 1110000 | -11130
72 | 28.8 | 0.06718 | -0.002337 | 1162000 | -10480 | -203.1 | -684.9 | 23360000000 |  |  | 29.6 | 0.04699 | 1055000 | -11690
73 | 29.2 | 0.05654 | -0.002104 | 1110000 | -11130 | -186 | -603 | 23360000000 |  |  | 30 | 0.03848 | 997400 | -12190
74 | 29.6 | 0.04699 | -0.001881 | 1055000 | -11690 | -170.6 | -529 | 23360000000 |  |  | 30.4 | 0.03095 | 937800 | -12590
75 | 30 | 0.03848 | -0.001671 | 997400 | -12190 | -156.8 | -462.6 | 23360000000 |  |  | 30.8 | 0.02435 | 876500 | -12870
76 | 30.4 | 0.03095 | -0.001472 | 937800 | -12590 | -131.8 | -342.7 | 23360000000 |  |  | 31.2 | 0.01861 | 814300 | -13020
77 | 30.8 | 0.02435 | -0.001285 | 876500 | -12870 | -104.2 | -210.6 | 23360000000 |  |  | 31.6 | 0.01368 | 751500 | -13060
78 | 31.2 | 0.01861 | -0.001112 | 814300 | -13020 | -80.13 | -94.81 | 23360000000 |  |  | 32 | 0.009487 | 688800 | -13010
79 | 31.6 | 0.01368 | -0.0009506 | 751500 | -13060 | -59.21 | 5.571 | 23360000000 |  |  | 32.4 | 0.005974 | 626600 | -12890
80 | 32 | 0.009487 | -0.0008026 | 688800 | -13010 | -41.29 | 91.59 | 23360000000 |  |  | 32.8 | 0.00308 | 565100 | -12690
81 | 32.4 | 0.005974 | -0.0006674 | 626600 | -12890 | -26.15 | 164.3 | 23360000000 |  |  | 33.2 | 0.0007426 | 504700 | -12450
82 | 32.8 | 0.00308 | -0.000545 | 565100 | -12690 | -13.55 | 224.7 | 23360000000 |  |  | 33.6 | -0.001097 | 445600 | -12140
83 | 33.2 | 0.0007426 | -0.0004351 | 504700 | -12450 | -6.62 | 258 | 23360000000 |  |  | 34 | -0.002496 | 388200 | -11690
84 | 33.6 | -0.001097 | -0.0003374 | 445600 | -12140 | 16.83 | 370.6 | 23360000000 |  |  | 34.4 | -0.003513 | 333400 | -11060
85 | 34 | -0.002496 | -0.0002517 | 388200 | -11690 | 50.47 | 532.1 | 23360000000 |  |  | 34.8 | -0.004201 | 282000 | -10260
86 | 34.4 | -0.003513 | -0.0001776 | 333400 | -11060 | 88.15 | 712.9 | 23360000000 |  |  | 35.2 | -0.004611 | 234900 | -9335
87 | 34.8 | -0.004201 | -0.0001143 | 282000 | -10260 | 125.9 | 894.1 | 23360000000 |  |  | 35.6 | -0.004789 | 192400 | -8367
88 | 35.2 | -0.004611 | -6.121e-05 | 234900 | -9335 | 138.5 | 954.6 | 23360000000 |  |  | 36 | -0.004777 | 154600 | -7385
89 | 35.6 | -0.004789 | -1.73e-05 | 192400 | -8367 | 144.2 | 982 | 23360000000 |  |  | 36.4 | -0.004612 | 121500 | -6414
90 | 36 | -0.004777 | 1.836e-05 | 154600 | -7385 | 144.2 | 981.9 | 23360000000 |  |  | 36.8 | -0.004328 | 93030 | -5474
91 | 36.4 | -0.004612 | 4.673e-05 | 121500 | -6414 | 139.6 | 959.7 | 23360000000 |  |  | 37.2 | -0.003952 | 68970 | -4581
92 | 36.8 | -0.004328 | 6.878e-05 | 93030 | -5474 | 131.3 | 920 | 23360000000 |  |  | 37.6 | -0.003508 | 49060 | -3746
93 | 37.2 | -0.003952 | 8.543e-05 | 68970 | -4581 | 120.2 | 866.6 | 23360000000 |  |  | 38 | -0.003016 | 33010 | -2978
94 | 37.6 | -0.003508 | 9.755e-05 | 49060 | -3746 | 106.9 | 803.1 | 23360000000 |  |  | 38.4 | -0.002491 | 20470 | -2284
95 | 38 | -0.003016 | 0.000106 | 33010 | -2978 | 92.14 | 732.1 | 23360000000 |  |  | 38.8 | -0.001945 | 11080 | -1597
96 | 38.4 | -0.002491 | 0.0001115 | 20470 | -2284 | 76.28 | 656 | 23360000000 |  |  | 39.2 | -0.001389 | 5140 | -989.1
97 | 38.8 | -0.001945 | 0.0001147 | 11080 | -1597 | 89.59 | 719.8 | 23360000000 |  |  | 39.6 | -0.0008281 | 1580 | -535.4
98 | 39.2 | -0.001389 | 0.0001164 | 5140 | -989.1 | 42.75 | 495 | 23360000000 |  |  | 40 | -0.0002654 | -5.496e-11 | -164.6
99 | 39.6 | -0.0008281 | 0.0001171 | 1580 | -535.4 | 25.54 | 412.4 | 23360000000
100 | 40 | -0.0002654 | 0.0001172 | -5.496e-11 | -164.6 | 8.204 | 329.2 | 23360000000
Note on E18: tadams: Enter these into the soil properties in PYWall
Note on A67: aibrahimkhail: results from Pywall

## Wall-3 FA
[9 empty] | Made by: | AI | Date: | 2025-01-09 | Job No: | 20230339
[9 empty] | Checked by: | TDA | Date: | 2025-01-20 | Sheet No: | 1
[9 empty] | Project: | Bridge ST St_Bowerston |  | PID: | 120494
[9 empty] | Subject: | Temporary Shoring 3 at FWD Abutment
Temporary Shoring 3 at FWD Abutment
Boring Data
Soil Properties Based off of Borring B-001-0-24 | [15 empty] | Layer | Top | Bottom | Depth | Φ | gamma | ka1 | ka2 | Cohesive Strength | K (py) | E50 | typ
[16 empty] | 1 | 939.8 | 933.8 | 6 | 24 | 124 | 0.42173 | 0.42173 | 750 | 80 | 0.015 | Stiff Clay W/O Free Water (Reese)
|  |  | Top of Wall Elevation = | 939.987 | ft | [10 empty] | 2 | 933.8 | 928.3 | 11.5 | 28 | 110 | 0.36103 | 0.36103 | - | 25 | - | Sand (Reese)
|  |  | Bottom of Wall Elevation = | 928 | ft | [10 empty] | 3 | 928.3 | 923.8 | 16 | 28 | 110 | 0.36103 | 0.36103 | - | 25 | - | Sand (Reese)
|  |  | Water Table Elevation = | 923.8 | [11 empty] | 4 | 923.8 | 919.3 | 20.5 | 30 | 115 | 0.33333 | 0.33333 | - | 50 | - | Sand (Reese)
|  |  | H (design)= | 11.987 | ft | [10 empty] | 5 | 919.3 | 916.3 | 23.5 | 35 | 127 | 0.27099 | 0.27099 | - | 90 | - | Sand (Reese)
|  |  | Su = |  | psf | (Conservative) | [9 empty] | 6 | 916.3 | 906.3 | 33.5 | - | 126 | #VALUE! | #VALUE! | 1500 | 350 | 0.01 | Stiff Clay With Free Water (Reese)
|  |  | Gamma = | 125 | pcf | [10 empty] | 7 | 906.3 | 901.3 | 38.5 | - | 131 | #VALUE! | #VALUE! | 4500 | 1500 | 0.004 | Stiff Clay With Free Water (Reese)
|  |  | Backslope Angle = | 0
|  |  | Piling Spacing S = | 0 | ft
|  |  | ka1 = | 0.42173
|  |  | ka2 = | 0.42173
|  |  | Water Density = | 62.4 | pcf
|  |  | Surcharge Load Equivalent Height = | 2
AASHTO LRFD Load Factors
Reference Tbl. 3.4.1-1 & 3.4.1-2
Limit State |  | EH | LL | WA
Service I |  | 1 | 1 | 1
Strength I |  | 1.5 | 1.75 | 1
Load Pressure Calculations | [14 empty] | y | x
Limit State |  | Depth Below Head (ft) | EH | LL | WA | [9 empty] | 0 | 0
Top of Wall |  | 0 | 0 | 105.4326 | 0 | psf | [8 empty] | 0 | 105.4326
Water Table |  | 16.187 | 853.3184 | 105.4326 | 0 | psf | [8 empty] | 11.987 | 737.3426
Bottom of Wall |  | 11.987 | 631.91 | 105.4326 | 0 | psf | [8 empty] | 11.987 | 0
PYWALL Unfiromly Distributed Load (LL Surcharge) Inputs
Location |  | Service I Min (lbs/in) | Strength I Max (lbs/in)
Top of Wall |  | 250 | 291.6667 | Note: Pywall uses a active earth modification factor, for service case it is 1 but for strength case it is 1.5 and it multiplies surcharge load by 1.5 by default so to get around this in strength case surchage load needs to be multiplied by 1.75/1.5.
Bottom of Wall |  | 250 | 291.6667
SOIL LAYER SETUP FOR PYWALL
No |  | Type |  | Depth at Top of the Layer | Depth at Bottom of Layer | Friction angle Φ | Unit Weight | Cohesive Strength | K (py) (pci) | E50 | Pressure coefficient
1 |  | Stiff Clay W/O Free Water (Reese) |  | 0.187 | 6.187 | 24 | 124 | 750 | 80 | 0.015 | 0.42173 | 0.42173
2 |  | Sand (Reese) |  | 6.187 | 11.987 | 28 | 110 | - | 25 | - | 0.42173 | 0.42173
3 |  | Sand (Reese) |  | 11.987 | 24.38 | 28 | 110 | - | 25 | - | 0.0001 | 0.0001 | all load effects are zero below excavation line.
5 |  | Stiff Clay With Free Water (Reese) |  | 24.38 | 33.687 | - | 126 | 1500 | 350 | 0.01 | 0.0001 | 0.0001
7 |  | Stiff Clay With Free Water (Reese) |  | 33.687 | 38.687 | - | 131 | 4500 | 1500 | 0.004 | 0.0001 | 0.0001
PYWALL results
SHEET PILE
[5 empty] | SECTION = | PZ 27
[5 empty] | Depth = | 36 | ft
[5 empty] | Service Level Deflection = | 2.516 | in | < OK | 2.8769 | in
[5 empty] | Strength Level Deflection = | 4.863 | in | < OK | 5.7538 | in
[5 empty] | Max Strength I Moment Above Excavation Line = | 33.4917 | kip-ft | < OK | 113.25 | k-ft
[5 empty] | Max Strength I Moment Below Excavation Line = | 97 | kip-ft | < OK | 113.25 | k-ft
[5 empty] | Max Strength I Shear = | 11.69 | kips | < OK | 87 | kips (LRFD Section 6.10.9.2)
STA I | X | DEFL. | SLOPE | MOMENT | SHEAR | SOIL_REACT | NET_FORCE/STA | EI |  |  | Depth (ft) | Deflection (in) | Moment (in-lbs) | Shear ( lbs) |  | Max Moment above |  |  | Max Shear
| FT | IN | RAD | LBS-IN | LBS | LBS/IN | LBS | LBS-IN**2 |  |  | 0 | 4.863 | -3.813e-07 | 0 |  | 401900 | lb-in |  | 11690 |  | lbs
------ | ---- | ---- | ----- | ------ | ------ | --------- | --------- | --------- |  |  | 0.36 | 4.763 | -3.813e-07 | 57.44
0 | 0 | 4.863 | -0.02314 | -3.813e-07 | 0 | 0 | 8.827e-08 | 8013000000 |  |  | 0.72 | 4.663 | 496.3 | 179.9
1 | 0.36 | 4.763 | -0.02314 | -3.813e-07 | 57.44 | 0 | 114.9 | 8013000000 |  |  | 1.08 | 4.563 | 1555 | 317.7 |  | Max Moment below
2 | 0.72 | 4.663 | -0.02314 | 496.3 | 179.9 | 0 | 130.1 | 8013000000 |  |  | 1.44 | 4.463 | 3241 | 470.7 |  | 1164000 | kip-in
3 | 1.08 | 4.563 | -0.02314 | 1555 | 317.7 | 0 | 145.4 | 8013000000 |  |  | 1.8 | 4.363 | 5622 | 639
4 | 1.44 | 4.463 | -0.02313 | 3241 | 470.7 | 0 | 160.6 | 8013000000 |  |  | 2.16 | 4.263 | 8762 | 822.5
5 | 1.8 | 4.363 | -0.02313 | 5622 | 639 | 0 | 175.9 | 8013000000 |  |  | 2.52 | 4.163 | 12730 | 1021
6 | 2.16 | 4.263 | -0.02313 | 8762 | 822.5 | 0 | 191.1 | 8013000000 |  |  | 2.88 | 4.063 | 17590 | 1235
7 | 2.52 | 4.163 | -0.02312 | 12730 | 1021 | 0 | 206.4 | 8013000000 |  |  | 3.24 | 3.963 | 23400 | 1464
8 | 2.88 | 4.063 | -0.02311 | 17590 | 1235 | 0 | 221.6 | 8013000000 |  |  | 3.6 | 3.864 | 30240 | 1709
9 | 3.24 | 3.963 | -0.0231 | 23400 | 1464 | 0 | 236.9 | 8013000000 |  |  | 3.96 | 3.764 | 38170 | 1969
10 | 3.6 | 3.864 | -0.02309 | 30240 | 1709 | 0 | 252.1 | 8013000000 |  |  | 4.32 | 3.664 | 47250 | 2244
11 | 3.96 | 3.764 | -0.02307 | 38170 | 1969 | 0 | 267.4 | 8013000000 |  |  | 4.68 | 3.565 | 57550 | 2534
12 | 4.32 | 3.664 | -0.02305 | 47250 | 2244 | 0 | 282.6 | 8013000000 |  |  | 5.04 | 3.465 | 69140 | 2839
13 | 4.68 | 3.565 | -0.02302 | 57550 | 2534 | 0 | 297.9 | 8013000000 |  |  | 5.4 | 3.366 | 82080 | 3160
14 | 5.04 | 3.465 | -0.02298 | 69140 | 2839 | 0 | 313.1 | 8013000000 |  |  | 5.76 | 3.267 | 96450 | 3496
15 | 5.4 | 3.366 | -0.02294 | 82080 | 3160 | 0 | 328.4 | 8013000000 |  |  | 6.12 | 3.168 | 112300 | 3847
16 | 5.76 | 3.267 | -0.0229 | 96450 | 3496 | 0 | 343.6 | 8013000000 |  |  | 6.48 | 3.07 | 129700 | 4213
17 | 6.12 | 3.168 | -0.02284 | 112300 | 3847 | 0 | 358.9 | 8013000000 |  |  | 6.84 | 2.972 | 148700 | 4593
18 | 6.48 | 3.07 | -0.02277 | 129700 | 4213 | 0 | 372.7 | 8013000000 |  |  | 7.2 | 2.874 | 169400 | 4986
19 | 6.84 | 2.972 | -0.0227 | 148700 | 4593 | 0 | 386.3 | 8013000000 |  |  | 7.56 | 2.776 | 191800 | 5392
20 | 7.2 | 2.874 | -0.02261 | 169400 | 4986 | 0 | 399.8 | 8013000000 |  |  | 7.92 | 2.679 | 216000 | 5812
21 | 7.56 | 2.776 | -0.02252 | 191800 | 5392 | 0 | 413.3 | 8013000000 |  |  | 8.28 | 2.583 | 242000 | 6246
22 | 7.92 | 2.679 | -0.02241 | 216000 | 5812 | 0 | 426.8 | 8013000000 |  |  | 8.64 | 2.487 | 269900 | 6693
23 | 8.28 | 2.583 | -0.02228 | 242000 | 6246 | 0 | 440.4 | 8013000000 |  |  | 9 | 2.391 | 299800 | 7154
24 | 8.64 | 2.487 | -0.02214 | 269900 | 6693 | 0 | 453.9 | 8013000000 |  |  | 9.36 | 2.297 | 331700 | 7628
25 | 9 | 2.391 | -0.02199 | 299800 | 7154 | 0 | 467.4 | 8013000000 |  |  | 9.72 | 2.203 | 365700 | 8116
26 | 9.36 | 2.297 | -0.02182 | 331700 | 7628 | 0 | 480.9 | 8013000000 |  |  | 10.08 | 2.11 | 401900 | 8617
27 | 9.72 | 2.203 | -0.02163 | 365700 | 8116 | 0 | 494.5 | 8013000000 |  |  | 10.44 | 2.018 | 440200 | 9132
28 | 10.08 | 2.11 | -0.02143 | 401900 | 8617 | 0 | 508 | 8013000000 |  |  | 10.8 | 1.927 | 480800 | 9660
29 | 10.44 | 2.018 | -0.0212 | 440200 | 9132 | 0 | 521.5 | 8013000000 |  |  | 11.16 | 1.837 | 523600 | 10200
30 | 10.8 | 1.927 | -0.02095 | 480800 | 9660 | 0 | 535.1 | 8013000000 |  |  | 11.52 | 1.748 | 568900 | 10760
31 | 11.16 | 1.837 | -0.02068 | 523600 | 10200 | 0 | 548.6 | 8013000000 |  |  | 11.88 | 1.66 | 616600 | 11320
32 | 11.52 | 1.748 | -0.02039 | 568900 | 10760 | 0 | 562.1 | 8013000000 |  |  | 12.24 | 1.574 | 666700 | 11560
33 | 11.88 | 1.66 | -0.02007 | 616600 | 11320 | -0.7 | 572.6 | 8013000000 |  |  | 12.6 | 1.49 | 716500 | 11420
34 | 12.24 | 1.574 | -0.01972 | 666700 | 11560 | -22.61 | -97.54 | 8013000000 |  |  | 12.96 | 1.407 | 765400 | 11180
35 | 12.6 | 1.49 | -0.01935 | 716500 | 11420 | -43.82 | -189.2 | 8013000000 |  |  | 13.32 | 1.326 | 813100 | 10860
36 | 12.96 | 1.407 | -0.01895 | 765400 | 11180 | -65.03 | -280.8 | 8013000000 |  |  | 13.68 | 1.247 | 859200 | 10440
37 | 13.32 | 1.326 | -0.01852 | 813100 | 10860 | -86.24 | -372.4 | 8013000000 |  |  | 14.04 | 1.17 | 903300 | 9929
38 | 13.68 | 1.247 | -0.01807 | 859200 | 10440 | -107.5 | -464.1 | 8013000000 |  |  | 14.4 | 1.095 | 945000 | 9327
39 | 14.04 | 1.17 | -0.0176 | 903300 | 9929 | -128.7 | -555.7 | 8013000000 |  |  | 14.76 | 1.023 | 983900 | 8634
40 | 14.4 | 1.095 | -0.0171 | 945000 | 9327 | -149.9 | -647.3 | 8013000000 |  |  | 15.12 | 0.952 | 1020000 | 7850
41 | 14.76 | 1.023 | -0.01658 | 983900 | 8634 | -171.1 | -739 | 8013000000 |  |  | 15.48 | 0.8839 | 1052000 | 7002
42 | 15.12 | 0.952 | -0.01604 | 1020000 | 7850 | -192.3 | -830.6 | 8013000000 |  |  | 15.84 | 0.8183 | 1080000 | 6122
43 | 15.48 | 0.8839 | -0.01548 | 1052000 | 7002 | -199.9 | -863.5 | 8013000000 |  |  | 16.2 | 0.7552 | 1105000 | 5210
44 | 15.84 | 0.8183 | -0.0149 | 1080000 | 6122 | -207.5 | -896.5 | 8013000000 |  |  | 16.56 | 0.6946 | 1125000 | 4264
45 | 16.2 | 0.7552 | -0.01432 | 1105000 | 5210 | -215.2 | -929.4 | 8013000000 |  |  | 16.92 | 0.6367 | 1141000 | 3285
46 | 16.56 | 0.6946 | -0.01371 | 1125000 | 4264 | -222.8 | -962.3 | 8013000000 |  |  | 17.28 | 0.5814 | 1153000 | 2273
47 | 16.92 | 0.6367 | -0.0131 | 1141000 | 3285 | -230.4 | -995.2 | 8013000000 |  |  | 17.64 | 0.5288 | 1161000 | 1229
48 | 17.28 | 0.5814 | -0.01249 | 1153000 | 2273 | -238 | -1028 | 8013000000 |  |  | 18 | 0.4789 | 1164000 | 151
49 | 17.64 | 0.5288 | -0.01186 | 1161000 | 1229 | -245.7 | -1061 | 8013000000 |  |  | 18.36 | 0.4317 | 1162000 | -941.7
50 | 18 | 0.4789 | -0.01123 | 1164000 | 151 | -253.3 | -1094 | 8013000000 |  |  | 18.72 | 0.3873 | 1156000 | -2007
51 | 18.36 | 0.4317 | -0.01061 | 1162000 | -941.7 | -252.7 | -1091 | 8013000000 |  |  | 19.08 | 0.3455 | 1145000 | -3019
52 | 18.72 | 0.3873 | -0.009982 | 1156000 | -2007 | -240.5 | -1039 | 8013000000 |  |  | 19.44 | 0.3064 | 1130000 | -3979
53 | 19.08 | 0.3455 | -0.009362 | 1145000 | -3019 | -228.2 | -985.9 | 8013000000 |  |  | 19.8 | 0.2699 | 1111000 | -4886
54 | 19.44 | 0.3064 | -0.008749 | 1130000 | -3979 | -216 | -933.1 | 8013000000 |  |  | 20.16 | 0.236 | 1088000 | -5741
55 | 19.8 | 0.2699 | -0.008145 | 1111000 | -4886 | -204 | -881.1 | 8013000000 |  |  | 20.52 | 0.2046 | 1061000 | -6547
56 | 20.16 | 0.236 | -0.007552 | 1088000 | -5741 | -192.2 | -830.1 | 8013000000 |  |  | 20.88 | 0.1757 | 1031000 | -7302
57 | 20.52 | 0.2046 | -0.006973 | 1061000 | -6547 | -180.7 | -780.5 | 8013000000 |  |  | 21.24 | 0.1493 | 998000 | -8008
58 | 20.88 | 0.1757 | -0.006409 | 1031000 | -7302 | -169.3 | -731.3 | 8013000000 |  |  | 21.6 | 0.1251 | 961900 | -8661
59 | 21.24 | 0.1493 | -0.005862 | 998000 | -8008 | -157.5 | -680.1 | 8013000000 |  |  | 21.96 | 0.1032 | 923100 | -9259
60 | 21.6 | 0.1251 | -0.005334 | 961900 | -8661 | -144.9 | -625.8 | 8013000000 |  |  | 22.32 | 0.0834 | 881900 | -9799
61 | 21.96 | 0.1032 | -0.004826 | 923100 | -9259 | -131.7 | -569 | 8013000000 |  |  | 22.68 | 0.06568 | 838500 | -10280
62 | 22.32 | 0.0834 | -0.004339 | 881900 | -9799 | -118.3 | -510.9 | 8013000000 |  |  | 23.04 | 0.04992 | 793100 | -10700
63 | 22.68 | 0.06568 | -0.003875 | 838500 | -10280 | -104.5 | -451.4 | 8013000000 |  |  | 23.4 | 0.036 | 746000 | -11060
64 | 23.04 | 0.04992 | -0.003435 | 793100 | -10700 | -90.38 | -390.3 | 8013000000 |  |  | 23.76 | 0.02382 | 697600 | -11350
65 | 23.4 | 0.036 | -0.003021 | 746000 | -11060 | -75.21 | -324.8 | 8013000000 |  |  | 24.12 | 0.01327 | 648000 | -11570
66 | 23.76 | 0.02382 | -0.002631 | 697600 | -11350 | -58.97 | -254.6 | 8013000000 |  |  | 24.48 | 0.004221 | 597600 | -11690
67 | 24.12 | 0.01327 | -0.002269 | 648000 | -11570 | -41.89 | -180.9 | 8013000000 |  |  | 24.84 | -0.003433 | 547000 | -11670
68 | 24.48 | 0.004221 | -0.001933 | 597600 | -11690 | -15.66 | -67.53 | 8013000000 |  |  | 25.2 | -0.009813 | 496800 | -11480
69 | 24.84 | -0.003433 | -0.001624 | 547000 | -11670 | 24.18 | 104.5 | 8013000000 |  |  | 25.56 | -0.01504 | 447800 | -11120
70 | 25.2 | -0.009813 | -0.001343 | 496800 | -11480 | 66.45 | 287.1 | 8013000000 |  |  | 25.92 | -0.01922 | 400700 | -10650
71 | 25.56 | -0.01504 | -0.001088 | 447800 | -11120 | 97.76 | 422.4 | 8013000000 |  |  | 26.28 | -0.02246 | 355800 | -10100
72 | 25.92 | -0.01922 | -0.0008596 | 400700 | -10650 | 119.7 | 517.4 | 8013000000 |  |  | 26.64 | -0.02488 | 313400 | -9507
73 | 26.28 | -0.02246 | -0.0006556 | 355800 | -10100 | 133.9 | 578.6 | 8013000000 |  |  | 27 | -0.02657 | 273700 | -8890
74 | 26.64 | -0.02488 | -0.0004752 | 313400 | -9507 | 141.6 | 611.9 | 8013000000 |  |  | 27.36 | -0.02762 | 236600 | -8254
75 | 27 | -0.02657 | -0.000317 | 273700 | -8890 | 144.1 | 622.5 | 8013000000 |  |  | 27.72 | -0.02812 | 202400 | -7597
76 | 27.36 | -0.02762 | -0.0001794 | 236600 | -8254 | 150.4 | 649.7 | 8013000000 |  |  | 28.08 | -0.02815 | 171000 | -6931
77 | 27.72 | -0.02812 | -6.108e-05 | 202400 | -7597 | 153.7 | 664.1 | 8013000000 |  |  | 28.44 | -0.02778 | 142500 | -6267
78 | 28.08 | -0.02815 | 3.955e-05 | 171000 | -6931 | 154.5 | 667.4 | 8013000000 |  |  | 28.8 | -0.02708 | 116800 | -5613
79 | 28.44 | -0.02778 | 0.000124 | 142500 | -6267 | 153 | 661.3 | 8013000000 |  |  | 29.16 | -0.0261 | 93970 | -4976
80 | 28.8 | -0.02708 | 0.0001939 | 116800 | -5613 | 149.8 | 647.1 | 8013000000 |  |  | 29.52 | -0.02491 | 73820 | -4363
81 | 29.16 | -0.0261 | 0.0002508 | 93970 | -4976 | 144.9 | 626.3 | 8013000000 |  |  | 29.88 | -0.02354 | 56270 | -3778
82 | 29.52 | -0.02491 | 0.000296 | 73820 | -4363 | 138.9 | 600 | 8013000000 |  |  | 30.24 | -0.02205 | 41180 | -3226
83 | 29.88 | -0.02354 | 0.0003311 | 56270 | -3778 | 131.8 | 569.4 | 8013000000 |  |  | 30.6 | -0.02046 | 28400 | -2709
84 | 30.24 | -0.02205 | 0.0003573 | 41180 | -3226 | 123.9 | 535.2 | 8013000000 |  |  | 30.96 | -0.0188 | 17770 | -2230
85 | 30.6 | -0.02046 | 0.0003761 | 28400 | -2709 | 115.4 | 498.5 | 8013000000 |  |  | 31.32 | -0.0171 | 9131 | -1790
86 | 30.96 | -0.0188 | 0.0003885 | 17770 | -2230 | 106.4 | 459.9 | 8013000000 |  |  | 31.68 | -0.01538 | 2305 | -1391
87 | 31.32 | -0.0171 | 0.0003958 | 9131 | -1790 | 97.16 | 419.9 | 8013000000 |  |  | 32.04 | -0.01365 | -2884 | -1032
88 | 31.68 | -0.01538 | 0.0003989 | 2305 | -1391 | 87.72 | 379.1 | 8013000000 |  |  | 32.4 | -0.01193 | -6614 | -715
89 | 32.04 | -0.01365 | 0.0003987 | -2884 | -1032 | 78.17 | 337.8 | 8013000000 |  |  | 32.76 | -0.01023 | -9062 | -439
90 | 32.4 | -0.01193 | 0.0003962 | -6614 | -715 | 68.63 | 296.6 | 8013000000 |  |  | 33.12 | -0.008548 | -10410 | -204.1
91 | 32.76 | -0.01023 | 0.0003919 | -9062 | -439 | 59.09 | 255.4 | 8013000000 |  |  | 33.48 | -0.00689 | -10830 | -10.14
92 | 33.12 | -0.008548 | 0.0003867 | -10410 | -204.1 | 49.59 | 214.4 | 8013000000 |  |  | 33.84 | -0.005257 | -10490 | 143.2
93 | 33.48 | -0.00689 | 0.000381 | -10830 | -10.14 | 40.15 | 173.6 | 8013000000 |  |  | 34.2 | -0.003648 | -9589 | 256.1
94 | 33.84 | -0.005257 | 0.0003752 | -10490 | 143.2 | 30.76 | 133 | 8013000000 |  |  | 34.56 | -0.002062 | -8282 | 431.5
95 | 34.2 | -0.003648 | 0.0003698 | -9589 | 256.1 | 21.44 | 92.77 | 8013000000 |  |  | 34.92 | -0.0004946 | -5861 | 591.6
96 | 34.56 | -0.002062 | 0.000365 | -8282 | 431.5 | 59.7 | 258 | 8013000000 |  |  | 35.28 | 0.001059 | -3171 | 565.4
97 | 34.92 | -0.0004946 | 0.0003612 | -5861 | 591.6 | 14.36 | 62.2 | 8013000000 |  |  | 35.64 | 0.002605 | -975.3 | 367
98 | 35.28 | 0.001059 | 0.0003587 | -3171 | 565.4 | -26.54 | -114.5 | 8013000000 |  |  | 36 | 0.004149 | 3.724e-10 | 112.9
99 | 35.64 | 0.002605 | 0.0003576 | -975.3 | 367 | -65.41 | -282.4 | 8013000000
100 | 36 | 0.004149 | 0.0003574 | 3.724e-10 | 112.9 | -52.29 | -225.8 | 8013000000
Note on E18: tadams: Enter these into the soil properties in PYWall
Note on E21: tadams: Traffic is more than 0.5x the height of the wall away from the wall.
Note on A65: aibrahimkhail: results from Pywall

## Wall info_AutoTable
TEMPORARY SHORING DATA TABLE
WALL NUMBER | REFERENCE ALIGNMENT | BEGIN STATION | BEGIN OFFSET (FT) | BEGIN TOP OF WALL EL | END STATION | END OFFSET (FT) | END TOP OF WALL EL | LENGTH (FT)
1 | CL BRIDGE ST | 201+08.57 | 2.17 RT | 943.477 | 201+43.86 | 0.39 RT | 943.606 | 35.52
2 | CL WATER ALLEY | 0+17.57 | 2.50 RT | 942.81 | 0+60.56 | 2.23 RT | 938.956 | 43
3 | CL BRIDGE ST | 202+14.46 | 0.39 RT | 939.987 | 202.52.98 | 0.68 RT | 939.06 | 38.55

## Design data_Autotable
TEMPORARY SHORING DATA TABLE (CONT)
WALL NUMBER | MAX RETAINED HEIGHT, H (FT) | STEEL GRADE (KSI) | MIN SECTION MODULUS (IN3/FT) | MIN MOMENT OF INERTIA (IN4/FT) | MIN EMBEDMENT DEPTH, D (FT)
1 | 12.197 | 50 | 60.7 | 490.85 | 27.803
2 | 11.53 | 50 | 60.7 | 490.85 | 28.47
3 | 11.987 | 50 | 30.2 | 184.2 | 24.013

## SCRATCH
[6 empty] | degrees | radians
0.46947 |  |  |  | internal friction | Φ | 28 | 0.48869
0.46947 |  |  |  | backslope | ß | 0 | 0
1 |  |  |  | friction | delta | 0 | 0
1 |  |  |  | angle of … | 𝜃 or alpha | 90 | 1.5708
= (1+ | 0.46947 | = | 2.1593
0.88295
1
1
= | 0.36103

## Wall A - Section 2 OLD (hidden)
[6 empty] | Made by: | RJE | Date: | 2002-03-08 | Job No: | 20110903
[6 empty] | Checked by: |  | Date: |  | Sheet No: | 1
[6 empty] | Project: | HAM-75-7.85 |  | PID: | 77889
[6 empty] | Subject: | Temporary Wall A - Section 2
Temporary Wall A - Section 2
Soil Properties Based off of Borring B-162
Design Height Based on Pile #9
Top of Wall Elevation = | #REF!
Bottom of Wall Elevation = | 515.27 | ft
Water Table Elevation = | 511.7
H (design)= | #REF! | ft
Su = | 1000 | psf | (Conservative)
Gamma = | 115 | pcf
Piling Spacing S = | 8.5 | ft
ka = | 0.47 | Boring B-162 indicates upper layers are soft to medium stiff clay
Water Density = | 62.4 | pcf
Surcharge Load Equivalent Height = | 0 | Traffic is greater than .5*H from back of wall
p multiplier inputted into L-Pile | 0.76139 | BDM 305.1.2
AASHTO LRFD Load Factors
Reference Tbl. 3.4.1-1 & 3.4.1-2
Limit State |  | EH | LL | WA
Service I |  | 1 | 1 | 1
Strength I |  | 1.5 | 1.75 | 1
Load Pressure Calculations
Limit State |  | EH | LL | WA
Top of Wall | 0.1 | #REF! | 0 | #REF! | psf
Water Table | #REF! | #REF! | 0 | #REF! | psf
Bottom of Wall | #REF! | #REF! | 0 | #REF! | psf
Lpile Distributed Load Inputs
Location | Depth Below Head (ft) | Service I Min (lbs/in) | Strength I Max (lbs/in)
Top of Wall | 0.1 | #REF! | #REF!
Water Table | #REF! | #REF! | #REF!
Bottom of Wall | #REF! | #REF! | #REF!
Per L-Pile Results Below, Depth of 3'-0" Diameter Drilled Shaft = | 35 | ft
Diameter of Drilled Shaft = | 3 | ft
Soldier Pile Section = | W24x176 |  |  | Allowable/Capacity
Max Service Level Deflection = | 3.22 | in | #REF! | #REF!
Max Strength I Moment Above Drilled Shaft = | 382.9221 | kip-ft | < OK | 1748.45 | k-ft
Max Strength I Moment Below Drilled Shaft = | 763.2975 | kip-ft | < OK | 1916.25 | k-ft
Max Strength I Shear = | 76.426 | kips | < OK | 548.1 | kips (LRFD Section 6.10.9.2)
Note on B10: REly: Average Top of Ground elevation triburary to Pile #9.
Note on B16: rely: Average between the two adjacent spans of 12' and 5'.
Note on B21: rely: Conservatively set this to the 5' spacing p multiplier on the one side of the pile.
Note on B41: tadams: do we need to be this deep?
Note on B43: tadams: By upsizing to the W27-146 we have less than 3" clear from the edge of shaft to tip of pile, which is less than what is typically desired for steel clearance in drilled shafts. Lets switch this out to a 24x176.

## Walls A - Section 3_Old (hidden)
[6 empty] | Made by: | RJE | Date: | 2023-03-08 | Job No: | 20110903
[6 empty] | Checked by: |  | Date: |  | Sheet No: | 1
[6 empty] | Project: | HAM-75-7.85 |  | PID: | 77889
[6 empty] | Subject: | Temporary Wall A - Section 3
Temporary Wall A - Section 3
Soil Properties Based off of Borring B-162
Design Height Based on Pile #11
Top of Wall Elevation = | 527.33
Bottom of Wall Elevation = | 515.27 | ft
Water Table Elevation = | 511.7
H (design)= | 12.06 | ft
Su = | 1000 | psf | (Conservative)
Gamma = | 115 | pcf
Piling Spacing S = | 5 | ft
ka = | 0.47 | Boring B-162 indicates upper layers are soft to medium stiff clay
Water Density = | 62.4 | pcf
Surcharge Load Equivalent Height = | 0 | Traffic is greater than .5*H from back of wall
p multiplier inputted into L-Pile | 0.81008 | BDM 305.1.2
AASHTO LRFD Load Factors
Reference Tbl. 3.4.1-1 & 3.4.1-2
Limit State |  | EH | LL | WA
Service I |  | 1 | 1 | 1
Strength I |  | 1.5 | 1.75 | 1
Load Pressure Calculations
Limit State |  | EH | LL | WA
Top of Wall | 0.1 | 5.405 | 0 | 0 | psf
Water Table | 15.63 | 844.8015 | 0 | 0 | psf
Bottom of Wall | 12.06 | 651.843 | 0 | 0 | psf
Lpile Distributed Load Inputs
Location | Depth Below Head (ft) | Service I Min (lbs/in) | Strength I Max (lbs/in)
Top of Wall | 0.1 | 2.2521 | 3.3781
Water Table | 15.63 | 352.0006 | 528.0009
Bottom of Wall | 12.06 | 271.6013 | 407.4019
Per L-Pile Results Below, Depth of 3'-0" Diameter Drilled Shaft = | 25 | ft
Diameter of Drilled Shaft = | 2.5 | ft
Soldier Pile Section = | W21x44 |  |  | Allowable/Capacity
Max Service Level Deflection = | 2.8818 | in | < OK | 2.8944
Max Strength I Moment Above Drilled Shaft = | 123.5318 | kip-ft | < OK | 229.943 | k-ft
Max Strength I Moment Below Drilled Shaft = | 303.5763 | kip-ft | < OK | 357.75 | k-ft
Max Strength I Shear = | 29.478 | kips | < OK | 210.105 | kips (LRFD Section 6.10.9.2)
Note on B10: REly: Conservatively take existing top of concrete slope protection at face of abutment (elevation per survey points and record plan info)
Note on E45: tadams: just pulled this from enercalc
Note on E46: tadams: just pulled this from Enercalc