## Rotation and Load Plate (hidden)
|  |  | Client: | Summit Metro Parks |  | Design: | RJE | Check: | RMW
|  |  | Subject: | Towpath Trail Bridge Replacement |  | Date: | 2025-01-16 | Date: | 2022-09-26
|  |  | Location: | Summit Metro Parks
Design Bearing Rotation
| Profile Grade Rotation | Bevel Plate? | LL Rotation | AASHTO 14.8.2 | Total LL Rotation |  | IF WE'RE DOING A METHOD A ANALYSIS MY VOTE IS TO ELIMINATE (HIDE) THIS TAB … NOT USED FOR ANYTHING SINCE ROTATION IS ACCOMDATED IN THE METHOD A ANALYSIS
RA | -0.0195 | NO | 0.0033682 | 0.005 | 0.0083682
FA | -0.0195 | NO | -0.0033682 | 0.005 | -0.0083682
Note on C8: cschrader: Greater than 1% or .01 radians
Note on C10: rely: BEVELED PLATE WILL NOT BE PROVIDED, RATHER ADDITIONAL ROTATIONS WILL BE ACCOMMODATED.
Note on K15: caschrader: Taken as averge of G1 and G7

## Steel Plate
|  |  | Client: | ODOT |  | Design: | AI | Check: | TDA
|  |  | Subject: | Bridge St |  | Date Updated: | 2025-10-30 | Date: | 2025-10-31
|  |  | Location: | Harrison County |  | Date Printed:
PROFILE GRADE
SLOPE | -3.27%
RA (CAMBER) (FT) |  |  | FA (CAMBER) (FT)
0 | 0 |  | 83 | 0
8.3 | 0.042083 |  | 74.7 | 0.042083
SLOPE = | 0.507% |  | SLOPE = | -0.507%
BEVEL PLATE SLOPE AT RA | -2.763% |  | BEVEL PLATE SLOPE AT FA | -3.777%
| Bearing Dimensions (in) |  |  | Top Plate Dimensions (in)
| L | W | T | L' | W' | Ts1 Downstation | Ts2 Uptation
RA | 9 | 14 | 2.0013 | 10 | 15 | 1.7763 | 1.5
FA | 9 | 14 | 2.0013 | 10 | 15 | 1.8777 | 1.5

## new std dwg test
| Client | ODOT |  |  |  | Design: | AI | Check: | TDA
| Subject | Bridge St |  |  |  | Date Updated: | 2025-01-16 | Date: | 2025-01-16
| Location | Harrison County |  |  |  | Date Printed:
Elastomeric Bearing Design
AASHTO LRFD Method A (with Shear Deformation)
SERVICE LOADS
|  |  | Max | [5 empty] | TRANSLATION
|  | Enter Beam Dead Load, DLbm | 26.475 | kips |  |  |  | DT = | (a)(DT)(Le)(12 in./ft.)
|  | Enter Future Wearing Surface Load, DW | 4.9813 | kips |  |  |  | Enter Material Exp. Constant (a) = | 6e-06 | in./ o F
|  | Enter Live Load , LLmax | 24.8423 | kips |  |  |  | Enter Change in Temp. (DT) = | 45 | o F
|  | Total Load, TL = DL+LL | 56.2985 | kips |  |  |  | Enter Expansion Length (Le) = | 147 | ft
[8 empty] | DT = | 0.47628 | in
[8 empty] | Enter Sshrinkage & Creep = | 0 | in
|  | Enter Elastomer Hardness (Durometer) | 50 |  |  |  |  | TOTAL DS = | 0.57154 | in
SHEAR MODULUS @ 73o
|  | Enter G | 0.095 | ksi |  | AASHTO Table 14.7.6.2-1
|  | Enter G | 0.13 | ksi |  | AASHTO Table 14.7.6.2-2
TRIAL DIMENSIONS
|  | Enter Length (parallel to beam), L | 9 | in
|  | Enter Width (perpendicular to beam), W | 14 | in | [6 empty] | **CUT AND PASTE TO VIEW DESIGN SIMULTANEOUSLY
|  | Enter Internal elastomer layer thickness, hri | 0.5 | in….use 0.125" min | [6 empty] | L = | 9
|  | Compute internal shape factor, Sint = L*W/(2*(hri)(L+W)) | 5.4783 |  | OK | [5 empty] | W = | 14
|  | Enter External elastomer layer thickness, hcover | 0.1875 | in | OK | (must be ≤ 0.7*hri) AASHTO 14.7.6.1…use .1875" min per coordination with DS Brown |  |  |  |  | hri = | 0.5
|  | Enter number of External layers, ncover | 1 |  | OK | (must enter 1 or 2) |  |  |  |  | n, i = | 3
|  | Compute external shape factor, Sext = L*W/(2*(hcover)(L+W)) | 14.6087 | [7 empty] | hre = | 0.35
|  | Compute total external cover, hext = (ncover)(hcover) | 0.1875 | in
|  | Compute minimum # if internal layers = (2*(DS)-(hext))/(hri) | 1.9111
|  | Enter number of internal laminates, n | 3 |  | OK | (must be >= minimum)
|  | Compute total elastomer thickness, hrt = (hext)+(n)(hri) | 1.6875 | in
|  | Enter thickness of steel reinforcement layers (w/o holes), hs | 0.1046 | in | 0.027106
|  | Enter steel reinf. layer yield stress, Fy | 36 | ksi
|  | Enter steel reinf. layer fatigue stress (over 2x106 cycles), ΔFTH | 24 | ksi
|  | Total bearing pad thickness, (S int., ext. layers, and reinf.) | 2.0013 | in | OK
2.0013
|  | Is a Method A design Applicable? Si2/n< 22 (rectangle), 20 (n>=3), 16 (square or circular)=> Si2/n = | 8.5747 |  | ok | AASHTO C14.7.6.1 This is the determining factor on if rotation can be ignored in the bearing design
SERVICE LOAD COMBINED STRESS
|  | Allowable Compressive Stress | 0.65054 | ksi |  | (allowable stress per AASHTO 14.7.6.3.2-7 and 14.7.6.3.2-8)
|  | Compute actual DL load axial stress, σs,st = (DL)/(L*W) | 0.24965 | ksi
|  | Compute actual LL axial stress, σs,cy = (LL)/(L*W) | 0.19716 | ksi
|  | Compute actual axial stress, σs,st = (DL + DW + LL)/(L*W) | 0.44681 | ksi | OK | (Minimum of 0.65ksi (AASHTO 14.7.6.3.2-7)) or AASHTO 14.7.6.3.2-8
|  |  | COMPRESSIVE DEFLECTION |  |  | Note: Equations C14.7.5.3.6-1 and Fig C14.7.6.3.3-1 Diverge for S>6
|  | Bulk Modulus = K = | 450 | ksi |  | AASHTO C14.7.5.3.3
|  | Compressibility Index = h, int = | 0.13787 |  |  | AASHTO C14.7.5.3.3-6
|  | Ba,int = | 1.9557 |  |  | AASHTO C14.7.5.3.3-7
|  | Xint = | 5.867 |  |  | AASHTO C14.7.5.3.6-1
|  | Compressibility Index = h, ext = | 0.36764 |  |  | AASHTO C14.7.5.3.3-6
|  | Ba,ext = | 1.5564 |  |  | AASHTO C14.7.5.3.3-7
|  | Xext = | 4.8 |  |  | AASHTO C14.7.5.3.6-1
|  | LL Strain on an interior layer of elastomer, εLi = σLL/(Xint*G*Sint) | 0.018 |  |  | AASHTO C14.7.5.3.6-1
|  | LL Strain on an exterior layer of elastomer, εLi = σLL/(Xext*G*Sext) | 0.016 |  |  | AASHTO C14.7.5.3.6-1
|  | DL Strain on an interior layer of elastomer, εdi = σDL/(Xint*G*Sint) | 0.0235 |  |  | AASHTO C14.7.5.3.6-1
|  | DL Strain on an exterior layer of elastomer, εdi = σDL/(Xext*G*Sext) | 0.021 |  |  | AASHTO C14.7.5.3.6-1
|  | Instantaneous Live Load and Initial Dead Load of an internal Layer, δL = εdi*hri | 0.02075 | in | OK | AASHTO 14.7.6.3.3
|  | Instantaneous Live Load Deflection, δL = Σεdi*hri | 0.03 | in | OK | AASHTO 14.7.5.3.6-1 (Must be less than 0.125", AASHTO C14.7.5.3.6)
|  | Initial Dead Load Deflection, δd = Σεdi*hri | 0.039188 | in |  | AASHTO 14.7.5.3.6-2
|  | Creep Deflection at 25 year divided by initial deflection, acr | 0.25 |  |  | AASHTO Table 14.7.6.2-1
|  | Long Term Dead Load Deflection, δlt = δd + acr*δd | 0.048984 | in | OK | AASHTO 14.7.5.3.6-3
NO ADJUSTMENT OF BEAM SEATS NECESSARY
SHEAR DEFORMATION
|  | Ds = | 0.57154 | in | OK | AASHTO 14.7.6.3.4
SLIPPAGE OF ELASTOMERIC BEARING
|  | Factored Shear Force due toThermal Expansion (=LWGΔS/hT) | 4.6778 | kip |  | AASHTO 14.6.3.1 | [19 empty] | Live Load Strain - Interior Layer |  |  |  | Live Load Strain - Exterior Layer
|  | Friction Force Resisting Sliding (=μN=0.20N) | 5.295 | kip | OK | [20 empty] | FIGURE C14.7.6.3.3-1 |  |  |  | FIGURE C14.7.6.3.3-1
|  |  | STABILITY |  |  | AASHTO 14.7.6.3.6
|  | h, total = | 2.0013 | in
|  | h, max = | 3 | in | OK
[27 empty] | pLL = | 0.19716 | ksi |  | pLL = | 0.19716 | ksi
|  |  | CHECK REINFORCEMENT | [23 empty] | S, int = | 5.4783 |  |  | S, ext = | 14.6087
|  | Minimum reinforcement layer thickness, hs >= 3.0*(hri)(σs)/(Fy) | 0.018617 | in | OK | AASHTO 14.7.5.3.5-1 | [13 empty] | External |  |  | Internal
|  | Minimum reinforcement layer thickness, hs >= 2.0*(hri)(σL)/(ΔFTH) | 0.008215 | in | OK | AASHTO 14.7.5.3.5-2 | [13 empty] | y = 0.0119x2 + 0.1577x - 4E-16 |  |  | y = 0.0046x2 + 0.1128x - 7E-16 |  |  |  | εLi = | 1.8 | (Graphically From Figure) |  | εLi = | 1.6 | (Graphically From Figure)
[20 empty] | x | y |  | x | y
|  | NOTE: METHOD A SIMIPLIFIES ANALYSIS AS COMBINED STRAIN CHECKS ARE NOT REQUIRED COMPARED TO METHOD B ANALYSIS - C14.7.6.1 | [17 empty] | 1.4868 | 0.26077 |  | 2.1263 | 0.26065
https://wisconsindot.gov/dtsdManuals/strct/manuals/bridge/ch27.pdf
[12 empty] | Approximate Stress per Shape Factor | [5 empty] | S, int = | S, ext = |  | S,int max | Max Offset |  | S, ext max | Offset
[11 empty] | Strain (x) | 12 | 9 | 6 | 5 | 4 | 3 | 5.48 | 14.61 |  | 6 | 2 |  | 12 | 0
[11 empty] | 0 | 0 | 0 | 0 | 0 | 0 | 0 | 0 | 0 | [6 empty] | Dead Load Strain - Interior Layer |  |  |  | Dead Load Strain - Exterior Layer
[11 empty] | 3 | 0.75 | 0.62 | 0.5 | 0.38 | 0.28 | 0.15 | 0.4376 | 0.8631 |  | S, Min | dMin |  | S, Min | dMin | FIGURE C14.7.6.3.3-1 |  |  |  | FIGURE C14.7.6.3.3-1
[11 empty] | 5.5 | 1.6 | 1.3 | 1.08 | 0.76 | 0.5 | 0.38 | 0.9136 | 1.861 |  | 5 | 0.48 |  | 9 | 5.61
[11 empty] | 9 |  |  |  | 1.5 | 1.1 | 0.77
[27 empty] | pDL = | 0.24965 | ksi |  | pDL = | 0.24965 | ksi
[12 empty] | DL Stress | LL Stress | x2 | x | b | e, DL | e, LL | [8 empty] | S, int = | 5.4783 |  |  | S, ext = | 14.6087
[11 empty] | S, int = | 0.24965 | 0.19716 | 0.0144 | 0.1877 | -4e-16 | 0.012165 | 0.0097715
[11 empty] | S, ext = | 0.24965 | 0.19716 | 0.0303 | 0.2938 | -9e-16 | 0.0078602 | 0.0063012 | [8 empty] | εLi = | 2.35 | (Graphically From Figure) |  | εLi = | 2.1 | (Graphically From Figure)
Note on Q23: rweger: modified for a 0.95 resistance factor
Note on D53: aibrahimkhail: 3x1.6 as specified for all rectangular plates if ba is not calculated independelty (lower bound limit)
Note on D57: rweger: SEE GRAPHICAL APPROXIMATION, USES WORST CASE STRAIN BASED ON C14.7.5.3.6-1 OR FIG 14.7.6.3.3-1
Note on R104: rweger: INPUT FROM ABOVE BEST FIT POLYNOMIAL … WILL NEED CONFIRMED WITH ANY CHANGES TO GEOMETRY
Note on R106: rweger: I THINK YOU HAD THESE FLIPPED IN THE ORGINAL INPUT. DARK BLUE IS THE INTERIOR, MAGENTA IS THE EXTERIOR rely: Agree

## Abutment_Max_LRFD
| Client | ODOT |  |  |  | Design: | AI | Check: | TDA
| Subject | Bridge St |  |  |  | Date Updated: | 2025-01-16 | Date: | 2025-01-16
| Location | Harrison County |  |  |  | Date Printed:
Elastomeric Bearing Design
AASHTO LRFD Method A (with Shear Deformation)
SERVICE LOADS
|  |  | Max | [5 empty] | TRANSLATION
|  | Enter Beam Dead Load, DLbm | 26.475 | kips |  |  |  | DT = | (a)(DT)(Le)(12 in./ft.)
|  | Enter Future Wearing Surface Load, DW | 4.9813 | kips |  |  |  | Enter Material Exp. Constant (a) = | 6e-06 | in./ o F
|  | Enter Live Load , LLmax | 24.8423 | kips |  |  |  | Enter Change in Temp. (DT) = | 45 | o F
|  | Total Load, TL = DL+LL | 56.2985 | kips |  |  |  | Enter Expansion Length (Le) = | 55.3333 | ft
[8 empty] | DT = | 0.17928 | in
[8 empty] | Enter Sshrinkage & Creep = | 0 | in
|  | Enter Elastomer Hardness (Durometer) | 50 |  |  |  |  | TOTAL DS = | 0.21514 | in
SHEAR MODULUS @ 73o
|  | Enter G | 0.095 | ksi |  | AASHTO Table 14.7.6.2-1
|  | Enter G | 0.13 | ksi |  | AASHTO Table 14.7.6.2-2
TRIAL DIMENSIONS
|  | Enter Length (parallel to beam), L | 9 | in
|  | Enter Width (perpendicular to beam), W | 9 | in | [6 empty] | **CUT AND PASTE TO VIEW DESIGN SIMULTANEOUSLY
|  | Enter Internal elastomer layer thickness, hri | 0.36 | in….use 0.125" min | [6 empty] | L = | 9
|  | Compute internal shape factor, Sint = L*W/(2*(hri)(L+W)) | 6.25 |  | OK | [5 empty] | W = | 9
|  | Enter External elastomer layer thickness, hcover | 0.25 | in | OK | (must be ≤ 0.7*hri) AASHTO 14.7.6.1…use .1875" min per coordination with DS Brown |  |  |  |  | hri = | 0.36
|  | Enter number of External layers, ncover | 2 |  | OK | (must enter 1 or 2) |  |  |  |  | n, i = | 3
|  | Compute external shape factor, Sext = L*W/(2*(hcover)(L+W)) | 9 | [7 empty] | hre = | 0.25
|  | Compute total external cover, hext = (ncover)(hcover) | 0.5 | in
|  | Compute minimum # if internal layers = (2*(DS)-(hext))/(hri) | -0.19369
|  | Enter number of internal laminates, n | 3 |  | OK | (must be >= minimum)
|  | Compute total elastomer thickness, hrt = (hext)+(n)(hri) | 1.58 | in
|  | Enter thickness of steel reinforcement layers (w/o holes), hs | 0.1046 | in | 0.022266
|  | Enter steel reinf. layer yield stress, Fy | 36 | ksi
|  | Enter steel reinf. layer fatigue stress (over 2x106 cycles), ΔFTH | 24 | ksi
|  | Total bearing pad thickness, (S int., ext. layers, and reinf.) | 1.9984 | in | OK
1.9984
|  | Is a Method A design Applicable? Si2/n< 22 (rectangle), 20 (n>=3), 16 (square or circular)=> Si2/n = | 9.7656 |  | ok | AASHTO C14.7.6.1 This is the determining factor on if rotation can be ignored in the bearing design
SERVICE LOAD COMBINED STRESS
|  | Allowable Compressive Stress | 0.74219 | ksi |  | (allowable stress per AASHTO 14.7.6.3.2-7 and 14.7.6.3.2-8)
|  | Compute actual DL load axial stress, σs,st = (DL)/(L*W) | 0.38835 | ksi
|  | Compute actual LL axial stress, σs,cy = (LL)/(L*W) | 0.30669 | ksi
|  | Compute actual axial stress, σs,st = (DL + DW + LL)/(L*W) | 0.69504 | ksi | OK | (Minimum of 0.74ksi (AASHTO 14.7.6.3.2-7)) or AASHTO 14.7.6.3.2-8
|  |  | COMPRESSIVE DEFLECTION |  |  | Note: Equations C14.7.5.3.6-1 and Fig C14.7.6.3.3-1 Diverge for S>6
|  | Bulk Modulus = K = | 450 | ksi |  | AASHTO C14.7.5.3.3
|  | Compressibility Index = h, int = | 0.15729 |  |  | AASHTO C14.7.5.3.3-6
|  | Ba,int = | 2.0174 |  |  | AASHTO C14.7.5.3.3-7
|  | Xint = | 6.0523 |  |  | AASHTO C14.7.5.3.6-1
|  | Compressibility Index = h, ext = | 0.2265 |  |  | AASHTO C14.7.5.3.3-6
|  | Ba,ext = | 1.8887 |  |  | AASHTO C14.7.5.3.3-7
|  | Xext = | 5.6662 |  |  | AASHTO C14.7.5.3.6-1
|  | LL Strain on an interior layer of elastomer, εLi = σLL/(Xint*G*Sint) | 0.018 |  |  | AASHTO C14.7.5.3.6-1
|  | LL Strain on an exterior layer of elastomer, εLi = σLL/(Xext*G*Sext) | 0.016 |  |  | AASHTO C14.7.5.3.6-1
|  | DL Strain on an interior layer of elastomer, εdi = σDL/(Xint*G*Sint) | 0.0235 |  |  | AASHTO C14.7.5.3.6-1
|  | DL Strain on an exterior layer of elastomer, εdi = σDL/(Xext*G*Sext) | 0.021 |  |  | AASHTO C14.7.5.3.6-1
|  | Instantaneous Live Load and Initial Dead Load of an internal Layer, δL = εdi*hri | 0.01494 | in | OK | AASHTO 14.7.6.3.3
|  | Instantaneous Live Load Deflection, δL = Σεdi*hri | 0.02744 | in | OK | AASHTO 14.7.5.3.6-1 (Must be less than 0.125", AASHTO C14.7.5.3.6)
|  | Initial Dead Load Deflection, δd = Σεdi*hri | 0.03588 | in |  | AASHTO 14.7.5.3.6-2
|  | Creep Deflection at 25 year divided by initial deflection, acr | 0.25 |  |  | AASHTO Table 14.7.6.2-1
|  | Long Term Dead Load Deflection, δlt = δd + acr*δd | 0.04485 | in | OK | AASHTO 14.7.5.3.6-3
NO ADJUSTMENT OF BEAM SEATS NECESSARY
SHEAR DEFORMATION
|  | Ds = | 0.21514 | in | OK | AASHTO 14.7.6.3.4
SLIPPAGE OF ELASTOMERIC BEARING
|  | Factored Shear Force due toThermal Expansion (=LWGΔS/hT) | 1.1336 | kip |  | AASHTO 14.6.3.1 | [19 empty] | Live Load Strain - Interior Layer |  |  |  | Live Load Strain - Exterior Layer
|  | Friction Force Resisting Sliding (=μN=0.20N) | 5.295 | kip | OK | [20 empty] | FIGURE C14.7.6.3.3-1 |  |  |  | FIGURE C14.7.6.3.3-1
|  |  | STABILITY |  |  | AASHTO 14.7.6.3.6
|  | h, total = | 1.9984 | in
|  | h, max = | 3 | in | OK
[27 empty] | pLL = | 0.30669 | ksi |  | pLL = | 0.30669 | ksi
|  |  | CHECK REINFORCEMENT | [23 empty] | S, int = | 6.25 |  |  | S, ext = | 9
|  | Minimum reinforcement layer thickness, hs >= 3.0*(hri)(σs)/(Fy) | 0.020851 | in | OK | AASHTO 14.7.5.3.5-1 | [13 empty] | External |  |  | Internal
|  | Minimum reinforcement layer thickness, hs >= 2.0*(hri)(σL)/(ΔFTH) | 0.0092008 | in | OK | AASHTO 14.7.5.3.5-2 | [13 empty] | y = 0.0119x2 + 0.1577x - 4E-16 |  |  | y = 0.0046x2 + 0.1128x - 7E-16 |  |  |  | εLi = | 1.8 | (Graphically From Figure) |  | εLi = | 1.6 | (Graphically From Figure)
[20 empty] | x | y |  | x | y
|  | NOTE: METHOD A SIMIPLIFIES ANALYSIS AS COMBINED STRAIN CHECKS ARE NOT REQUIRED COMPARED TO METHOD B ANALYSIS - C14.7.6.1 | [17 empty] | 1.4868 | 0.26077 |  | 2.1263 | 0.26065
https://wisconsindot.gov/dtsdManuals/strct/manuals/bridge/ch27.pdf
[12 empty] | Approximate Stress per Shape Factor | [5 empty] | S, int = | S, ext = |  | S,int max | Max Offset |  | S, ext max | Offset
[11 empty] | Strain (x) | 12 | 9 | 6 | 5 | 4 | 3 | 6.25 | 9 |  | 9 | 1 |  | 9 | 1
[11 empty] | 0 | 0 | 0 | 0 | 0 | 0 | 0 | 0 | 0 | [6 empty] | Dead Load Strain - Interior Layer |  |  |  | Dead Load Strain - Exterior Layer
[11 empty] | 3 | 0.75 | 0.62 | 0.5 | 0.38 | 0.28 | 0.15 | 0.51 | 0.62 |  | S, Min | dMin |  | S, Min | dMin | FIGURE C14.7.6.3.3-1 |  |  |  | FIGURE C14.7.6.3.3-1
[11 empty] | 5.5 | 1.6 | 1.3 | 1.08 | 0.76 | 0.5 | 0.38 | 1.0983 | 1.3 |  | 6 | 0.25 |  | 6 | 3
[11 empty] | 9 |  |  |  | 1.5 | 1.1 | 0.77
[27 empty] | pDL = | 0.38835 | ksi |  | pDL = | 0.38835 | ksi
[12 empty] | DL Stress | LL Stress | x2 | x | b | e, DL | e, LL | [8 empty] | S, int = | 6.25 |  |  | S, ext = | 9
[11 empty] | S, int = | 0.38835 | 0.30669 | 0.0144 | 0.1877 | -4e-16 | 0.01816 | 0.014685
[11 empty] | S, ext = | 0.38835 | 0.30669 | 0.0303 | 0.2938 | -9e-16 | 0.011786 | 0.0095068 | [8 empty] | εLi = | 2.35 | (Graphically From Figure) |  | εLi = | 2.1 | (Graphically From Figure)
Note on Q23: rweger: modified for a 0.95 resistance factor
Note on D53: aibrahimkhail: 3x1.6 as specified for all rectangular plates if ba is not calculated independelty (lower bound limit)
Note on D57: rweger: SEE GRAPHICAL APPROXIMATION, USES WORST CASE STRAIN BASED ON C14.7.5.3.6-1 OR FIG 14.7.6.3.3-1
Note on R104: rweger: INPUT FROM ABOVE BEST FIT POLYNOMIAL … WILL NEED CONFIRMED WITH ANY CHANGES TO GEOMETRY
Note on R106: rweger: I THINK YOU HAD THESE FLIPPED IN THE ORGINAL INPUT. DARK BLUE IS THE INTERIOR, MAGENTA IS THE EXTERIOR rely: Agree

## Abutment_Min_LRFD (hidden)
| Client | ODOT |  |  |  | Design: | AI | Check: | TDA
| Subject | Bridge St |  |  |  | Date Updated: | 2025-01-16 | Date: | 2025-01-16
| Location | Harrison County |  |  |  | Date Printed:
Elastomeric Bearing Design
AASHTO LRFD Method A (with Shear Deformation)
SERVICE LOADS
|  |  | Max | [5 empty] | TRANSLATION
|  | Enter Beam Dead Load, DLbm | 26.475 | kips |  |  |  | DT = | (a)(DT)(Le)(12 in./ft.)
|  | Enter Future Wearing Surface Load, DW | 0 | kips |  |  |  | Enter Material Exp. Constant (a) = | 6e-06 | in./ o F
|  | Enter Live Load , LLmax | 0 | kips |  |  |  | Enter Change in Temp. (DT) = | 45 | o F
|  | Total Load, TL = DL+LL | 26.475 | kips |  |  |  | Enter Expansion Length (Le) = | 55.3333 | ft
[8 empty] | DT = | 0.17928 | in
[8 empty] | Enter Sshrinkage & Creep = | 0 | in
|  | Enter Elastomer Hardness (Durometer) | 50 |  |  |  |  | TOTAL DS = | 0.21514 | in
SHEAR MODULUS @ 73o
|  | Enter G | 0.095 | ksi |  | AASHTO Table 14.7.6.2-1
|  | Enter G | 0.13 | ksi |  | AASHTO Table 14.7.6.2-2
TRIAL DIMENSIONS
|  | Enter Length (parallel to beam), L | 9 | in
|  | Enter Width (perpendicular to beam), W | 9 | in
|  | Enter Internal elastomer layer thickness, hri | 0.36 | in….use 0.125" min
|  | Compute internal shape factor, Sint = L*W/(2*(hri)(L+W)) | 6.25 |  | OK
|  | Enter External elastomer layer thickness, hcover | 0.25 | in | OK | (must be ≤ 0.7*hri) AASHTO 14.7.6.1…use .1875" min per coordination with DS Brown
|  | Enter number of External layers, ncover | 2 |  | OK | (must enter 1 or 2)
|  | Compute external shape factor, Sext = L*W/(2*(hcover)(L+W)) | 9
|  | Compute total external cover, hext = (ncover)(hcover) | 0.5 | in
|  | Compute minimum # if internal layers = (2*(DS)-(hext))/(hri) | -0.19369
|  | Enter number of internal laminates, n | 3 |  | OK | (must be >= minimum)
|  | Compute total elastomer thickness, hrt = (hext)+(n)(hri) | 1.58 | in
|  | Enter thickness of steel reinforcement layers (w/o holes), hs | 0.1046 | in
|  | Enter steel reinf. layer yield stress, Fy | 36 | ksi
|  | Enter steel reinf. layer fatigue stress (over 2x106 cycles), ΔFTH | 24 | ksi
|  | Total bearing pad thickness, (S int., ext. layers, and reinf.) | 1.9984 | in | OK
1.9984
|  | Is a Method A design Applicable? Si2/n< 22 (rectangle), 20 (n>=3), 16 (square or circular)=> Si2/n = | 9.7656 |  | ok | AASHTO C14.7.6.1 This is the determining factor on if rotation can be ignored in the bearing design
SERVICE LOAD COMBINED STRESS
|  | Allowable Compressive Stress | 0.74219 | ksi |  | (allowable stress per AASHTO 14.7.6.3.2-7 and 14.7.6.3.2-8)
|  | Compute actual DL load axial stress, σs,st = (DL)/(L*W) | 0.32685 | ksi
|  | Compute actual LL axial stress, σs,cy = (LL)/(L*W) | 0 | ksi
|  | Compute actual axial stress, σs,st = (DL + DW + LL)/(L*W) | 0.32685 | ksi | OK | (Minimum of 0.74ksi (AASHTO 14.7.6.3.2-7)) or AASHTO 14.7.6.3.2-8
|  |  | COMPRESSIVE DEFLECTION |  |  | Note: Equations C14.7.5.3.6-1 and Fig C14.7.6.3.3-1 Diverge for S>6
|  | Bulk Modulus = K = | 450 | ksi |  | AASHTO C14.7.5.3.3 |  |  |  |  | FIGURE C14.7.6.3.3-1
|  | Compressibility Index = h, int = | 0.15729 |  |  | AASHTO C14.7.5.3.3-6
|  | Ba,int = | 2.0174 |  |  | AASHTO C14.7.5.3.3-7
|  | Xint = | 6.0523 |  |  | AASHTO C14.7.5.3.6-1
|  | Compressibility Index = h, ext = | 0.2265 |  |  | AASHTO C14.7.5.3.3-6 | [13 empty] | pDL = | 0.32685 | ksi
|  | Ba,ext = | 1.8887 |  |  | AASHTO C14.7.5.3.3-7 | [13 empty] | pLL = | 0 | ksi
|  | Xext = | 5.6662 |  |  | AASHTO C14.7.5.3.6-1
|  | LL Strain on an interior layer of elastomer, εLi = σLL/(Xint*G*Sint) | 1.9275e-17 |  |  | AASHTO C14.7.5.3.6-1 | [13 empty] | S, ext = | 9
|  | LL Strain on an exterior layer of elastomer, εLi = σLL/(Xext*G*Sext) | 3.6641e-17 |  |  | AASHTO C14.7.5.3.6-1 | [13 empty] | S, int = | 6.25
|  | DL Strain on an interior layer of elastomer, εdi = σDL/(Xint*G*Sint) | 0.015557 |  |  | AASHTO C14.7.5.3.6-1 | [14 empty] | Y
|  | DL Strain on an exterior layer of elastomer, εdi = σDL/(Xext*G*Sext) | 0.010078 |  |  | AASHTO C14.7.5.3.6-1 | [13 empty] | eLL, int | 1.9275e-15
|  | Instantaneous Live Load and Initial Dead Load of an internal Layer, δL = εdi*hri | 0.0056005 | in | OK | AASHTO 14.7.6.3.3 | [13 empty] | eLL, ext | 3.6641e-15
|  | Instantaneous Live Load Deflection, δL = Σεdi*hri | 3.9137e-17 | in | OK | AASHTO 14.7.5.3.6-1 (Must be less than 0.125", AASHTO C14.7.5.3.6) | [13 empty] | eDL, int | 1.5557
|  | Initial Dead Load Deflection, δd = Σεdi*hri | 0.02184 | in |  | AASHTO 14.7.5.3.6-2
|  | Creep Deflection at 25 year divided by initial deflection, acr | 0.25 |  |  | AASHTO Table 14.7.6.2-1 | [13 empty] | eDL, ext | 1.0078
|  | Long Term Dead Load Deflection, δlt = δd + acr*δd | 0.0273 | in | OK | AASHTO 14.7.5.3.6-3
NO ADJUSTMENT OF BEAM SEATS NECESSARY
SHEAR DEFORMATION
|  | Ds = | 0.21514 | in | OK | AASHTO 14.7.6.3.4
SLIPPAGE OF ELASTOMERIC BEARING
|  | Factored Shear Force due toThermal Expansion (=LWGΔS/hT) | 1.1336 | kip |  | AASHTO 14.6.3.1
|  | Friction Force Resisting Sliding (=μN=0.20N) | 5.295 | kip | OK
|  |  | STABILITY |  |  | AASHTO 14.7.6.3.6
|  | h, total = | 1.9984 | in
|  | h, max = | 3 | in | OK
CHECK REINFORCEMENT
|  | Minimum reinforcement layer thickness, hs >= 3.0*(hri)(σs)/(Fy) | 0.0098056 | in | OK | AASHTO 14.7.5.3.5-1
|  | Minimum reinforcement layer thickness, hs >= 2.0*(hri)(σL)/(ΔFTH) | 0 | in | OK | AASHTO 14.7.5.3.5-2
NOTE: METHOD A SIMIPLIFIES ANALYSIS AS COMBINED STRAIN CHECKS ARE NOT REQUIRED COMPARED TO METHOD B ANALYSIS - C14.7.6.1
https://wisconsindot.gov/dtsdManuals/strct/manuals/bridge/ch27.pdf
[12 empty] | Approximate Stress per Shape Factor | [5 empty] | S, int = | S, ext = |  | S,int max | Max Offset | S, ext max | Offset
[11 empty] | Strain (x) | 12 | 9 | 6 | 5 | 4 | 3 | 6.25 | 9 |  | 9 | 1 | 9 | 1
[11 empty] | 0 | 0 | 0 | 0 | 0 | 0 | 0 | 0 | 0
[11 empty] | 3 | 0.75 | 0.62 | 0.5 | 0.38 | 0.28 | 0.15 | 0.51 | 0.62 |  | S, Min | dMin | S, Min | dMin
[11 empty] | 5.5 | 1.6 | 1.3 | 1.08 | 0.76 | 0.5 | 0.38 | 1.0983 | 1.3 |  | 6 | 0.25 | 6 | 3
[11 empty] | 9 |  |  |  | 1.5 | 1.1 | 0.77
[12 empty] | DL Stress | LL Stress | x2 | x | b | e, DL | e, LL
[11 empty] | S, int = | 0.32685 | 0 | 0.0144 | 0.1877 | -4e-16 | 0.015557 | 1.9275e-17
[11 empty] | S, ext = | 0.32685 | 0 | 0.0303 | 0.2938 | -9e-16 | 0.010078 | 3.6641e-17
Note on D57: rweger: SEE GRAPHICAL APPROXIMATION, USES WORST CASE STRAIN BASED ON C14.7.5.3.6-1 OR FIG 14.7.6.3.3-1

## LEAP OUTPUT
| Client | [6 empty] | Design: | AI | Check: | TDA
| Subject | [6 empty] | Date Updated: | 2025-01-16 | Date: | 2025-01-16
Location
LEAP OUTPUT
| HL-93 |  |  |  | HL-93
| REACTIONS (kips), SERVICE I - EXTERIOR BEAM 1 |  |  |  | No. Beams = | 8 | total
| Load Type |  | Left Support | Right Support | SERVICE
| Self Wt. |  | 32.3 | 32.3 |  | Max | Min |  |  |  |  | DISTRIBUTION FACTORS (Art. 4.6.2.2):
| Deck+Haunch |  | 10.4 | 10.4 | DL | 52.95 | 52.95 |  |  |  |  | Type f, with deck
| Diaphragm |  | 4.5 | 4.5 | DW | 9.9625 | 0
| DL-Prec.(DC) |  | 4.4 | 4.4 | LL, 1 | 49.051 | 0 |  |  |  |  | Live Moment | (2+ lanes loaded) | 0.299 | (Calculated)
| DL-Prec.(DW) |  | 0 | 0 | LL, 2+ | 49.6845 | 0 |  |  |  |  | Live Moment | (1 lane loaded) | 0.209 | (Calculated)
| DL-Comp.(DC) |  | 10.8 | 10.8 | LL, MAX | 49.6845 | 0 |  |  |  |  | Live Shear | (2+ lanes loaded) | 0.549 | (Calculated)
| DL-Comp.(DW) |  | 79.7 | 79.7 | [7 empty] | Live Shear | (1 lane loaded) | 0.542 | (Calculated)
| Live |  | 90.5 | 90.5 | TOTAL | 112.597 | 52.95
|  | Truck | 63.9 | 63.9 | [8 empty] | 1 | 2+
|  | Lane | 26.6 | 26.6 | [7 empty] | DF (ext) = | 0.542 | 0.549 | (LEAP)
| Pedestrian |  | 0 | 0 | [7 empty] | MPF = | 1 | 1 | (AASHTO 3.6.1.1.2)
[12 empty] | IM = | 1.33 | 1.33 | (AASHTO 3.6.2)
REACTIONS (kips), SERVICE I - INTERIOR BEAM 2-7
| Load Type |  | Left Support | Right Support | SERVICE
| Self Wt. |  | 32.3 | 32.3 |  | Max | Min |  |  |  |  | DISTRIBUTION FACTORS (Art. 4.6.2.2):
| Deck+Haunch |  | 10.4 | 10.4 | DL | 52.95 | 52.95 |  |  |  |  | Type f, with deck
| Diaphragm |  | 4.5 | 4.5 | DW | 9.9625 | 0
| DL-Prec.(DC) |  | 4.4 | 4.4 | LL, 1 | 38.915 | 0 |  |  |  |  | Live Moment | (2+ lanes loaded) | 0.285 | (Calculated)
| DL-Prec.(DW) |  | 0 | 0 | LL, 2+ | 40.8155 | 0 |  |  |  |  | Live Moment | (1 lane loaded) | 0.184 | (Calculated)
| DL-Comp.(DC) |  | 10.8 | 10.8 | LL, MAX | 40.8155 | 0 |  |  |  |  | Live Shear | (2+ lanes loaded) | 0.451 | (Calculated)
| DL-Comp.(DW) |  | 79.7 | 79.7 | [7 empty] | Live Shear | (1 lane loaded) | 0.43 | (Calculated)
| Live |  | 90.5 | 90.5 | TOTAL | 103.728 | 52.95
|  | Truck | 63.9 | 63.9 | [8 empty] | 1 | 2+
|  | Lane | 26.6 | 26.6 | [7 empty] | DF (int) = | 0.43 | 0.451 | (LEAP)
| Pedestrian |  | 0 | 0 | [7 empty] | MPF = | 1 | 1 | (AASHTO 3.6.1.1.2)
[12 empty] | IM = | 1.33 | 1.33 | (AASHTO 3.6.2)
REACTIONS (kips), SERVICE I - EXTERIOR BEAM 8
| Load Type |  | Left Support | Right Support | SERVICE
| Self Wt. |  | 32.3 | 32.3 |  | Max | Min |  |  |  |  | DISTRIBUTION FACTORS (Art. 4.6.2.2):
| Deck+Haunch |  | 10.4 | 10.4 | DL | 52.95 | 52.95 |  |  |  |  | Type f, with deck
| Diaphragm |  | 4.5 | 4.5 | DW | 9.9625 | 0
| DL-Prec.(DC) |  | 4.4 | 4.4 | LL, 1 | 49.051 | 0 |  |  |  |  | Live Moment | (2+ lanes loaded) | 0.299 | (Calculated)
| DL-Prec.(DW) |  | 0 | 0 | LL, 2+ | 49.6845 | 0 |  |  |  |  | Live Moment | (1 lane loaded) | 0.209 | (Calculated)
| DL-Comp.(DC) |  | 10.8 | 10.8 | LL, MAX | 49.6845 | 0 |  |  |  |  | Live Shear | (2+ lanes loaded) | 0.549 | (Calculated)
| DL-Comp.(DW) |  | 79.7 | 79.7 | [7 empty] | Live Shear | (1 lane loaded) | 0.542 | (Calculated)
| Live |  | 90.5 | 90.5 | TOTAL | 112.597 | 52.95
|  | Truck | 63.9 | 63.9 | [8 empty] | 1 | 2+
|  | Lane | 26.6 | 26.6 | [7 empty] | DF (ext) = | 0.542 | 0.549 | (LEAP)
| Pedestrian |  | 0 | 0 | [7 empty] | MPF = | 1 | 1 | (AASHTO 3.6.1.1.2)
[12 empty] | IM = | 1.33 | 1.33 | (AASHTO 3.6.2)
| NOTES: |  |  |  | Design Values (SER)
[6 empty] | Max | Min
| Upward reactions are positive. |  |  |  | DL | 26.475 | 26.475
[5 empty] | DW | 4.9813 | 0
| Live Load reactions are per lane with no distribution factor and no impact. |  |  |  | LL (No IM) | 24.8423 | 0
| Reactions are not multiplied by Load Modifiers (ductility, redundancy and operational importance). |  |  |  | * divided by 2 (2 bearings per support)
Non-composite load types are per beam.
Composite and Pedestrian load types are per total bridge width.
SINCE SINGLE SPAN ONLY - ALL LIVE LOAD REACTIONS WILL BE POSITIVE
Note on I10: rweger: excludes impact
Note on T21: tadams: This should be 1 as the code equations already include the MPF. Typical for Box beams as we do not use the Lever Rule for calculating DF for box beams.
Note on I26: rweger: excludes impact
Note on I42: rweger: excludes impact

## AUTOTABLE
LAMINATED ELASTOMERIC BEARING
LOCATION | ELASTOMERIC BEARING DIMESNIONS | [8 empty] | STEEL LOAD PLATE DIMENSIONS |  |  |  | REACTIONS#
| L (in) | W (in) | te (in) | ti (in) | T (in) | ts (12 GAGE) (in) | N | Ni | Ne | L' (in) | W' (in) | TS1' Downstation (in) | TS2' Uptation (in) | MAX DL (KIPS) | MAX LL (KIPS) | MAX TOTAL LOAD (KIPS)
RA | 9 | 14 | 0.1875 | 0.5 | 2.0013 | 0.1046 | 3 | 3 | 1 | 10 | 15 | 1.7763 | 1.776 | 31.4562 | 24.8423 | 56.2985
FA | 9 | 14 | 0.1875 | 0.5 | 2.0013 | 0.1046 | 3 | 3 | 1 | 10 | 15 | 1.8777 | 1.5 | 31.4562 | 24.8423 | 56.2985

## LEAP Defl-Rot (hidden)
REFERENCES TOPPING THICKNESS CALCULATIONS SPREADSHEET | [5 empty] | (note: + is outward of span, - is inward of span)
IF WE'RE DOING A METHOD A ANALYSIS MY VOTE IS TO ELIMINATE (HIDE) THIS TAB … NOT USED FOR ANYTHING SINCE ROTATION IS ACCOMDATED IN THE METHOD A ANALYSIS
Exterior
| Release | Mult | Erection | Mult | Final | [7 empty] | Design Values (SER)
At 0.5 x L = | 43.00 ft | [5 empty] | L = | 43 | FT |  |  |  |  | EXT | INT
Prestress | 5.108 | 1.8 | 9.194 | 2.2 | 11.237 | [7 empty] | DL | 0.0043475 | 0.0038979
Self Wt. | -3.054 | 1.85 | -5.65 | 2.4 | -7.33 |  | dDLi = | 1.897 | in |  |  |  | DW | 0 | 0
Deck + Haunch |  |  | -0.866 | 2.3 | -1.993 |  | dDLf = | -0.429 | in |  |  |  | LL | 0.0033682 | 0.0033682
DL-Prec. (DC) |  |  | -0.367 | 3 | -1.102
Diaphragm |  |  | -0.271 | 3 | -0.812
DL-Prec. (DW) |  |  | 0 | 3 | 0 |  | dDL = | 1.1217 | in | rDL = | 0.0043475 | in/in
DL-Comp. (DC) |  |  | -0.143 | 3 | -0.429 |  | dDW = | 0 | in | rDW = | 0 | in/in
DL-Comp. (DW) |  |  | 0 | 3 | 0 |  | dLL = | -0.869 | in | rLL = | -0.0033682 | in/in
Live Load |  |  |  |  | -0.869
[10 empty] | rTotal = | 0.00097933 | in/in
Total | 2.053 |  | 1.896 |  | -1.298
Interior
| Release | Mult | Erection | Mult | Final
At 0.5 x L = | 43.00 ft | [5 empty] | L = | 43 | FT
Prestress | 5.108 | 1.8 | 9.194 | 2.2 | 11.237
Self Wt. | -3.054 | 1.85 | -5.65 | 2.4 | -7.33 |  | dDLi = | 1.827 | in
Deck + Haunch |  |  | -0.866 | 2.3 | -1.993 |  | dDLf = | -0.637 | in
DL-Prec. (DC) |  |  | -0.437 | 3 | -1.31
Diaphragm |  |  | -0.271 | 3 | -0.812
DL-Prec. (DW) |  |  | 0 | 3 | 0 |  | dDL = | 1.0057 | in | rDL = | 0.0038979 | in/in
DL-Comp. (DC) |  |  | -0.143 | 3 | -0.429 |  | dDW = | 0 | in | rDW = | 0 | in/in
DL-Comp. (DW) |  |  | 0 | 3 | 0 |  | dLL = | -0.869 | in | rLL = | -0.0033682 | in/in
Live Load |  |  |  |  | -0.869
[10 empty] | rTotal = | 0.00052972 | in/in
Total | 2.053 |  | 1.827 |  | -1.506
Note on P11: rweger: approx slope uses factor of 2 to mimic a parabolic curve
Note on K12: rweger: DW ignored as it will only improve rotation. Counteracts profile grade