## REAR APPROACH SLAB
|  |  |  | Project: | Bridge St Bridge |  | Job No. | 20230339 | LEGEND/KEY
|  |  |  | Subject: | Rear Approach slab |  |  |  | OK | - check format
|  |  |  | Computed by: |  | TDA | Date: | 2025-01-18 | xxx | - input format
|  |  |  | Checked by: |  | xxx | Date: | xx/xx/xxxx | xxx | - not sure
APPROACH SLAB LENGTH
| H | 11.22 | ft
| h | 3 | ft
| 𝜃 | 3 | [7 empty] | BOF Elev = | 931.28
[10 empty] | Profile Elev = | 943.5
| calculated L | 23.6124 | ft
| Desgin L | 25 | ft
|  |  |  | Project: | Bridge St Bridge |  | Job No. | 20230339
|  |  |  | Subject: | Rear Approach slab
|  |  |  | Computed by: |  | TDA | Date: | 45675
|  |  |  | Checked by: |  | xxx | Date: | xx/xx/xxxx

## FWD APPROACH SLAB
|  |  |  | Project: | Bridge St Bridge |  | Job No. | 20230339 | LEGEND/KEY
|  |  |  | Subject: | Forward Approach Slab |  |  |  | OK | - check format
|  |  |  | Computed by: |  | TDA | Date: | 2025-01-18 | xxx | - input format
|  |  |  | Checked by: |  | xxx | Date: | xx/xx/xxxx | xxx | - not sure
APPROACH SLAB LENGTH
| H | 11.57 | ft
| h | 3 | ft
| 𝜃 | 3 | [7 empty] | BOF Elev = | 928
[10 empty] | Profile Elev = | 940.57
| calculated L | 24.1381 | ft
| Desgin L | 25 | ft
*Make 30' to extend through the driveway on the northeast side of bridge.
|  |  |  | Project: | Bridge St Bridge |  | Job No. | 20230339
|  |  |  | Subject: | Forward Approach Slab
|  |  |  | Computed by: |  | TDA | Date: | 45675
|  |  |  | Checked by: |  | xxx | Date: | xx/xx/xxxx