## Blank
1 |  |  |  |  | SPREADSHEET | 1) | SAVE THIS FILE TO THE PROPER FOLDER FOR YOUR PROJECT AS THE SAME NAME AS YOUR DGN (I.E. #####GS001.XLSX)
[5 empty] | INSTRUCTIONS: | 2) | ENTER ITEM CODE (FOR EXAMPLE: 201E11000) AND ADDITIONAL DESCRIPTION INTO THE BLUE CELLS
[6 empty] | 3) | ENTER ALL DATA REQUIRED, PAGE # AND SPLIT # MUST BE FILLED OUT.
[6 empty] | 4) | DO NOT REMOVE THE PROTECTION FROM THIS SPREADSHEET, LEAVE THE PROTECTION ON SO THAT YOU DO NOT DELETE NEEDED FORMULAS OR RESIZE SHEET
| Page # | 1 | [24 empty] | 1 | <--- ENTER STARTING SHEET NUMBER
| $TS002 | ITEM_CODE | [8 empty] | 630E03100 | 630E08520 | 630E79600 | 630E80100 | 630E80500 | 630E84900 | 630E86002
ADDITIONAL_DESCRIPTION
| Split # | SHEET NO. | REF. NO. | LOCATION |  | STATION |  | SIDE | CODE | SIZE (INCHES) | 630 | 630 | 630 | 630 | 630 | 630 | 630
[11 empty] | GROUND MOUNTED SUPPORT, NO. 3 POST | STREET NAME SIGN SUPPORT, NO. 3 POST | SIGN SUPPORT ASSEMBLY, BRIDGE MOUNTED, TYPE 1 | SIGN, FLAT SHEET | SIGN, DOUBLE FACED, STREET NAME | REMOVAL OF GROUND MOUNTED SIGN AND DISPOSAL | REMOVAL OF GROUND MOUNTED POST SUPPORT AND DISPOSAL
[11 empty] | FT | FT | EACH | SF | EACH | EACH | EACH
| 1 | $TP001 | S-1 | BRIDGE STREET |  | 201+17 |  | LT | D3-1-30 | 30 X 8 |  | 14 |  |  | 1
| 1 | [7 empty] | D3-1-36 | 36 X 8 |  |  |  |  | 1
| 1 | $TP001 | S-2 | BRIDGE STREET |  | 201+40 |  | LT | OM-3L-12 | 12 X 36 |  |  | 1 | 3
| 1 | $TP001 | S-3 | BRIDGE STREET |  | 202+26 |  | LT | OM-3R-12 | 12 X 36 | 14 |  |  | 3
| 1 | $TP001 | S-4 | BRIDGE STREET |  | 201+32 |  | RT | OM-3R-12 | 12 X 36 | 14 |  |  | 3
| 1 | $TP001 | S-5 | BRIDGE STREET |  | 202+26 |  | RT | OM-3L-12 | 12 X 36 | 14 |  |  | 3
| 1 | $TP001 | SR-1 | BRIDGE STREET |  | 201+39 |  | LT | [7 empty] | 3 | 1
| 1 | $TP001 | SR-2 | BRIDGE STREET |  | 202+18 |  | LT | [7 empty] | 1 | 1
| 1 | $TP001 | SR-3 | BRIDGE STREET |  | 202+14 |  | RT | [7 empty] | 1 | 1
| 1 | $TP001 | SR-4 | BRIDGE STREET |  | 201+38 |  | RT | [7 empty] | 1 | 1
| Total | TOTALS CARRIED TO GENERAL SUMMARY | [8 empty] | 42 | 14 | 1 | 12 | 2 | 6 | 4 | 0 | 0 | 0 | 0 | 0 | 0 | 0 | 0 | 0
| Page # | 2
ITEM_CODE
ADDITIONAL_DESCRIPTION
| Split # | SHEET NO. | REF. NO. | LOCATION |  | STATION |  | SIDE | CODE | SIZE (INCHES)
| Total | TOTALS CARRIED TO GENERAL SUMMARY | [8 empty] | 0 | 0 | 0 | 0 | 0 | 0 | 0 | 0 | 0 | 0 | 0 | 0 | 0 | 0 | 0 | 0
| Page # | 3
ITEM_CODE
ADDITIONAL_DESCRIPTION
| Split # | SHEET NO. | REF. NO. | LOCATION |  | STATION |  | SIDE | CODE | SIZE (INCHES)
| Total | TOTALS CARRIED TO GENERAL SUMMARY | [8 empty] | 0 | 0 | 0 | 0 | 0 | 0 | 0 | 0 | 0 | 0 | 0 | 0 | 0 | 0 | 0 | 0
| Page # | 4
ITEM_CODE
ADDITIONAL_DESCRIPTION
| Split # | SHEET NO. | REF. NO. | LOCATION |  | STATION |  | SIDE | CODE | SIZE (INCHES)
| Total | TOTALS CARRIED TO GENERAL SUMMARY | [8 empty] | 0 | 0 | 0 | 0 | 0 | 0 | 0 | 0 | 0 | 0 | 0 | 0 | 0 | 0 | 0 | 0