## PAVEMENT CALCS
1 |  |  |  | SPREADSHEET | 1) | SAVE THIS FILE TO THE PROPER FOLDER FOR YOUR PROJECT AS THE SAME NAME AS YOUR DGN (I.E. #####GS001.XLSX)
|  |  |  | INSTRUCTIONS: | 2) | DO NOT ENTER ANY DATA INTO THE ITEM NUMBER, ITEM DESCRIPTION & ITEM UNITS
[5 empty] | 3) | ENTER ITEM CODE (FOR EXAMPLE: 201E11000) AND ADDITIONAL DESCRIPTION INTO THE BLUE CELLS
[5 empty] | 4) | ENTER ALL DATA REQUIRED
[5 empty] | 5) | DO NOT REMOVE THE PROTECTION FROM THIS SPREADSHEET, LEAVE THE PROTECTION ON SO THAT YOU DO NOT DELETE NEEDED FORMULAS OR RESIZE SHEET
NOTE: PLEASE BE CAREFULL WITH THE UNITS USED ……. WATCH OUT FOR "SQ FT" TO "SQ YD" CONNVERSIONS
| Page # | PAVEMENT CALC SHEET 14 | [18 empty] | 1 | <--- ENTER STARTING SHEET NUMBER
| 14 | [8 empty] | ITEM_CODE | 209E60500 | 254E01000 | 254E01000 | 407E10000 | 407E10000 | 441E10101 | 441E70100 | 441E70100 | 617E10100 | 875E10000
[10 empty] | ADDITIONAL_DESCRIPTION |  | , 1 1/2" | , VARIABLE |  |  | , 1 1 /2" | , 1 1 /2" | , 2 1/2"
TYPICAL SECTION LEGEND NUMBER
[10 empty] | RATE / THICKNESS / ETC |  | 1.5 |  | 0.085 | 0.055 | 1.5 | 1.5 | 2.5 | 1.5 | 4
| Split # | STATION RANGE |  |  | TYPICAL SECTION | SIDE | DISTANCE (D) | AVERAGE WIDTH (W) | SURFACE AREA (A) A=DxW/9 | CADD GENERATED AREA | 209 | 254 | 254 | 407 | 407 | 441 | 441 | 441 | 617 | 875
[11 empty] | LINEAR GRADING | PAVEMENT PLANING, ASPHALT CONCRETE, 1 1/2" | PAVEMENT PLANING, ASPHALT CONCRETE, VARIABLE | TACK COAT | TACK COAT | ASPHALT CONCRETE SURFACE COURSE, TYPE 1, (446), AS PER PLAN, 1 1 /2" | ASPHALT CONCRETE SURFACE COURSE, TYPE 1, (449), PG70-22M, 1 1 /2" | ASPHALT CONCRETE SURFACE COURSE, TYPE 1, (449), PG70-22M, 2 1/2" | COMPACTED AGGREGATE | LONGITUDINAL JOINT ADHESIVE
[7 empty] | FT | FT | SQ YD | SQ YD | MILE | SY | SY | GAL | GAL | CY | CY | CY | CY | LB
| 1 | 35435 | TO | 37677 | A | LT/RT | 2242 | 23 | 5729.5556 |  | 0.85 | 5729.56 |  | 487.01 |  | 238.7315 |  |  | 41.52 | 560.5
| 1 | 37677 | TO | 38532 | B | LT/RT | 855 | 25 | 2375 |  | 0.32 | 2375 |  | 201.88 |  | 98.9583 |  |  | 15.84 | 213.75
| 1 | 38532 | TO | 38912 | C | LT/RT | 380 | 28 | 1182.2222 |  | 0.14 | 1182.22 |  | 100.49 |  | 49.2593 |  |  | 7.04 | 95
| 1 | 38912 | TO | 40057 | D | LT/RT | 1145 | 28 | 3562.2222 |  | 0.43 | 3562.22 |  | 302.79 |  | 148.4259 |  |  | 21.2 | 286.25
| 1 | 40057 | TO | 40647 | C | LT/RT | 590 | 29 | 1901.1111 |  | 0.22 | 1901.11 |  | 161.59 |  | 79.213 |  |  | 10.92 | 147.5
| 1 | 40647 | TO | 41397 | B | LT/RT | 750 | 29 | 2416.6667 |  | 0.28 | 2416.67 |  | 205.42 |  | 100.6944 |  |  | 13.88 | 187.5
| 1 | 41397 | TO | 41959 | B | LT/RT | 562 | 29 | 1810.8889 |  | 0.21 | 1810.89 |  | 153.93 |  | 75.4537 |  |  | 10.4 | 140.5
| 1 | 41959 | TO | 42685 | C | LT/RT | 726 | 29 | 2339.3333 |  | 0.27 | 2339.33 |  | 198.84 |  | 97.4722 |  |  | 13.44 | 181.5
| 1 | 42685 | TO | 43804 | D | LT/RT | 1119 | 29 | 3605.6667 |  | 0.42 | 3605.67 |  | 306.48 |  | 150.2361 |  |  | 20.72 | 279.75
| 1 | 43804 | TO | 43938 | C | LT/RT | 134 | 29 | 431.7778 |  | 0.05 | 431.78 |  | 36.7 |  | 17.9907 |  |  | 2.48 | 33.5
| 1 | 43938 | TO | 44824 | B | LT/RT | 886 | 29 | 2854.8889 |  | 0.34 | 2854.89 |  | 242.67 |  | 118.9537 |  |  | 16.4 | 221.5
| 1 | 44824 | TO | 45040 | C | LT/RT | 216 | 29 | 696 |  | 0.08 | 696 |  | 59.16 |  | 29 |  |  | 4 | 54
| 1 | 45040 | TO | 45666 | B | LT/RT | 626 | 29 | 2017.1111 |  | 0.24 | 2017.11 |  | 171.45 |  | 84.0463 |  |  | 11.6 | 156.5
| 1 | 45666 | TO | 45821 | C | LT/RT | 155 | 29 | 499.4444 |  | 0.06 | 499.44 |  | 42.45 |  | 20.8102 |  |  | 2.88 | 38.75
| 1 | 45821 | TO | 46645 | E | LT/RT | 824 | 29 | 2655.1111 |  | 0.31 | 2655.11 |  | 225.68 |  | 110.6296 |  |  | 15.26 | 206
| 1 | 46645 | TO | 46739 | F | LT/RT | 94 | 29 | 302.8889 |  | 0.04 | 302.89 |  | 25.75 |  | 12.6204 |  |  | 1.74 | 23.5
| 1 | 46739 | TO | 46840 | F | LT/RT | 101 | 29 | 325.4444 |  | 0.04 |  | 325.44 | 27.66 |  | 13.5602 |  |  | 1.88 | 25.25
| 1 | 46840 | TO | 46865 | G | LT/RT | 25 | 38 | 105.5556 |  |  |  |  | 8.97 |  |  | 4.3981 |  |  | 6.25
| 1 | STR. HEN-110-0901 |  |  | H | LT | 156 | 3 | 52 |  |  |  |  | 4.42 | 2.86 |  | 2.1667 | 3.6111
|  | STR. HEN-110-0901 |  |  | H | LT/RT | 156 | 32 | 554.6667 |  |  |  |  | 47.1467 |  |  | 23.1111 |  |  | 39
|  | STR. HEN-110-0901 |  |  | H | RT | 156 | 3 | 52 |  |  |  |  | 4.42 | 2.86 |  | 2.1667 | 3.6111
| 1 | 47021 | TO | 47046 | G | LT/RT | 25 | 38 | 105.5556 |  |  |  |  | 8.97 |  |  | 4.3981 |  |  | 6.25
| 1 | 47046 | TO | 47145 | D | LT/RT | 99 | 29 | 319 |  | 0.04 |  | 319 | 27.12 |  | 13.2917 |  |  | 1.84 | 24.75
| 1 | 47145 | TO | 47277 | D | LT/RT | 132 | 29 | 425.3333 |  | 0.05 | 425.33 |  | 36.15 |  | 17.7222 |  |  | 2.44 | 33
| 1 | 47277 | TO | 48400 | A | LT/RT | 1123 | 27 | 3369 |  | 0.43 | 3369 |  | 286.37 |  | 140.375 |  |  | 20.8 | 280.75
| 1 | 48400 | TO | 56315 | A | LT/RT | 7915 | 25 | 21986.1111 |  | 3 | 21986.11 |  | 1868.82 |  | 916.088 |  |  | 146.58 | 1978.75
|  | SUBTOTALS | [8 empty] | 7.82 | 60160.33 | 644.44 | 5242.3367 | 5.72 | 2533.5324 | 36.2407 | 7.2222 | 382.86 | 5220
| Total | TOTALS CARRIED TO GENERAL SUMMARY | [8 empty] | 8 | 60161 | 645 | 5243 | 6 | 2534 | 37 | 8 | 383 | 5220
| Page # | PAVEMENT CALC SHEET 14
| 14 | [8 empty] | ITEM_CODE |  |  | 254E01000 | 407E10000 |  | 441E10101 |  |  | 617E10100
[10 empty] | ADDITIONAL_DESCRIPTION |  |  | , 1 1/2" |  |  | , 1 1/2"
TYPICAL SECTION LEGEND NUMBER
[10 empty] | RATE / THICKNESS / ETC |  |  | 1.5 | 0.085 |  | 1.5 |  |  | 0.27083
| Split # | ROUTE | INTERSECTING STREET |  |  | STATION |  | SIDE | LENGTH | MOUTH | MOUTH | SURFACE AREA CALCULATED BY CADD A (SF) | 254 | 407 |  | 441 |  |  | 617
[13 empty] | PAVEMENT PLANING, ASPHALT CONCRETE, 1 1/2" | TACK COAT |  | ASPHALT CONCRETE SURFACE COURSE, TYPE 1, (446), AS PER PLAN, 1 1/2" |  |  | COMPACTED AGGREGATE
[13 empty] | SY | GAL |  | CY |  |  | CY
| 1 | S.R. 110 | C.R. 7 |  |  | 38423 |  | RT | 42 | 111 | 26 | 1989 | 221 | 18.79 |  | 9.21 |  |  | 1.68
| 1 | S.R. 110 | C.R. 6B |  |  | 4380 |  | LT | 15 | 126 | 64 | 1296 | 144 | 12.24 |  | 6 |  |  | 0.6
| 1 | S.R. 110 | C.R. 6B |  |  | 42380 |  | RT | 15 | 118 | 67 | 1287 | 143 | 12.16 |  | 5.96 |  |  | 0.6
| 1 | S.R. 110 | T.R. 5A |  |  | 48392 |  | RT | 15 | 61 | 22 | 556 | 62 | 5.25 |  | 2.57 |  |  | 0.6
|  | SUBTOTALS | [10 empty] | 570 | 48.44 |  | 23.74 |  |  | 3.48
| Total | TOTALS CARRIED TO GENERAL SUMMARY | [10 empty] | 570 | 49 |  | 24 |  |  | 4
| Page # | PAVEMENT CALC SHEET
ITEM_CODE
ADDITIONAL_DESCRIPTION
TYPICAL SECTION LEGEND NUMBER
RATE / THICKNESS / ETC
| Split # | STATION RANGE |  |  | TYPICAL SECTION | SIDE | DISTANCE (D) | AVERAGE WIDTH (W) | SURFACE AREA (A) A=DxW/9 | CADD GENERATED AREA
[7 empty] | FT | FT | SQ YD | SQ YD
TO
SUBTOTALS
| Total | TOTALS CARRIED TO GENERAL SUMMARY
| Page # | PAVEMENT CALC SHEET
ITEM_CODE
ADDITIONAL_DESCRIPTION
TYPICAL SECTION LEGEND NUMBER
RATE / THICKNESS / ETC
| Split # | STATION RANGE |  |  | TYPICAL SECTION | SIDE | DISTANCE (D) | AVERAGE WIDTH (W) | SURFACE AREA (A) A=DxW/9 | CADD GENERATED AREA
[7 empty] | FT | FT | SQ YD | SQ YD
TO
SUBTOTALS
| Total | TOTALS CARRIED TO GENERAL SUMMARY