## Mail Boxes
MAILBOX SUPPORT SYSTEM SUB-SUMMARY
REFERENCE NO. | SHEET NO. | PART | COUNTY | ROUTE | STATION | SIDE | EXISTING SUPPORT | SPECIAL |  | FUNDING
[8 empty] | MAILBOX SUPPORT SYSTEM, SINGLE | MAILBOX SUPPORT SYSTEM, DOUBLE
[8 empty] | EACH | EACH
MB-1 | P.15 | 1 | HOL | S.R. 179 | 13+72 | LT. | 3 BOXES ON WOOD POST | 1 | 1
MB-2 | P.18 | 1 | HOL | S.R. 179 | 82+40 | LT. | 1 BOX ON METAL POST | 1
TOTAL - (CARRIED TO GENERAL SUMMARY) | [7 empty] | 2 | 1 | 01/NFA

## Traffic Control
TRAFFIC CONTROL SUBSUMMARY
REFERENCE NO. | LOCATION | STA. |  | SIDE | CODE | SIZE (IN.) | 621 |  |  | 630 |  |  |  | 646 |  |  |  | FUNDING
[7 empty] | RPM |  | RAISED PAVEMENT MARKER REMOVED | GROUND MOUNTED SUPPORT, NO. 3 POST | SIGN, FLAT SHEET | REMOVAL OF GROUND MOUNTED SIGN AND DISPOSAL | REMOVAL OF GROUND MOUNTED POST SUPPORT AND DISPOSAL | EDGE LINE, 6" (WHITE) | CENTER LINE | DOTTED LINE, 6" (WHITE) | RAILROAD SYMBOL MARKING
[7 empty] | SPACING | YELLOW/ YELLOW
|  | FROM | TO |  |  |  | FT. | EACH | EACH | FT. | SQ. FT. | EACH | EACH | MILE | MILE | FT. | EACH
NO. 3 POST SUPPORT LENGTH CALCULATION
| SR 179 | 13 | 20500 |  |  |  | 40 | 513 | 513 |  |  |  |  | 7.78 | 3.89 |  |  |  |  | LENGTH | UNIT | SOURCE
[19 empty] | DEPTH INTO SOIL | 42 | INCH | SCD TC-41.20
DL-1 | SR 179 | 17640 |  | LT | [11 empty] | 134 |  |  | HEIGHT BELOW BOTTOM OF SIGN | 5 | FT | SCD TC-42.20
RR-1 | SR 179 | 20148 |  | RT | [12 empty] | 1
[19 empty] | TOTAL POST LENGT (FT) | #REF! | FT | USE 9 FT
R-1 | SR 179 | 19863 |  | RT | REMOVE | [6 empty] | 1 | 1
S-1 | SR 179 | 20148 |  | RT | W10-1-36 | 36" DIA. |  |  |  | 9 | 9
TOTALS CARRIED TO GENERAL SUMMARY | [7 empty] | 513 | 513 | 9 | 9 | 1 | 1 | 7.78 | 3.89 | 134 | 1 | 01/NFA

## Mainline
PAVEMENT DATA
COUNTY | ROUTE | STA |  | FEET | AVERAGE WIDTH OF PAVEMENT | TYPICAL | EXISTING PAVEMENT TYPE | PAVEMENT AREA | 254 | 407 |  | 441 |  |  |  | 827 | [5 empty] | COMMENTS | FUNDING
[9 empty] | PAVEMENT PLANING, ASPHALT CONCRETE (5") | TACK COAT |  | IN. | ASPHALT CONCRETE SURFACE COURSE, TYPE 1 (446), PG70-22M | IN. | ASPHALT CONCRETE INTERMEDIATE COURSE, TYPE 2 (446) | FULL DEPTH RECLAIMED BASE COURSE, 12 INCHES DEEP | PAVEMENT REMOVED | CURING COAT | CEMENT | CORRECTIVE MATERIAL | COVER AGGREGATE
[10 empty] | 0.055 | 0.085 | [7 empty] | 0.0351 | 0.005 | 0.0075 |  |  | Notes
[10 empty] | GAL/SY | GAL/SY | [7 empty] | TON/SY | TON/SY | TON/SY
|  | FROM | TO |  | FT |  |  | SQ YD | SQ YD | GAL | GAL |  | CU YD |  | CU YD | SQ YD | SQ YD | SQ YD | TON | TON | TON |  |  | From Old Plan:
Avg thickness of pavement on culvert 0167 is (0.92+1.03+1.20+1.35+1.06+1.25)/6 = 1.135
HOL | 179 | 13 | 8834.32 | 8821.32 | 22 | 1 | ASPHALT | 21563 |  | 2372 |  | 1.25 | 749 | 3.75 | 2246 | 21563 | 21563 | 21563 | 757 | 108 | 162
Cement Application Rate (from page 9 of SS 827):
HOL | 179 | 8834.32 | 8852.32 | 18 | 22 | 1 | ASPHALT | 44 | 44 | 5 | 4 | 1.25 | 2 | 3.75 | 5 | [6 empty] | BR. HOL-179-01.670 |  | 130 lb/ft^3 * (1 ft depth) * (1 ton/2000 lb) *(9 ft^2/1 yd^2) * (0.06) = 0.0351 ton/sq yd
HOL | 179 | 8852.32 | 20500 | 11647.68 | 22 | 1 | ASPHALT | 28472 |  | 3132 |  | 1.25 | 989 | 3.75 | 2966 | 28472 | 28472 | 28472 | 999 | 142 | 214 |  |  | Corrective Material Application Rate (From page 9 of SS 827):
EXTRA FOR WIDENING |  |  |  | 10% |  | 1 | ASPHALT | 5008 |  | 551 |  | 1.25 | 174 | 3.75 | 522 | 5008 | 5008 | 5008 | 176 | 25 | 38
110 lb/ft^3 * (1 ft) * (1 ton/2000 lb) *(9 ft^2/1 yd^2) * (0.01) = 0.005 ton/sq yd
TOTALS CARRIED TO GENERAL SUMMARY | [8 empty] | 44 | 6064 |  |  | 1914 |  | 5739 | 55043 | 55043 | 55043 | 1932 | 275 | 414 |  | 01/NFA/04
Cover Aggregate Application Rate (From page 9 of SS 827):
15 lb/yd^2 * (1 ton/2000 lb) = 0.0075 ton/sq yd
Need to verify typical with Paul and/or Ray. The way I currently have it quantified is assuming we will mill and fill 3.75" of intermediate, and 1.25" of surface course over top of problem culvert.

## Shoulders
SHOULDER DATA
COUNTY | ROUTE | STA |  | FEET | TYPICAL | PROPOSED WIDTH (FEET) |  |  |  | PAVEMENT AREA | 209 |  | 254 | 407 |  | 408 | 441 |  |  |  | 617 |  | 827 | [5 empty] | COMMENTS | FUNDING
[11 empty] | LINEAR GRADING | PREPARING SUBGRADE FOR SHOULDER PAVING, AS PER PLAN | PAVEMENT PLANING, ASPHALT CONCRETE (5") | TACK COAT |  | PRIME COAT, AS PER PLAN | IN. | ASPHALT CONCRETE SURFACE COURSE, TYPE 1 (446), PG70-22M | IN. | ASPHALT CONCRETE INTERMEDIATE COURSE, TYPE 2 (446) | IN. | COMPACTED AGGREGATE, AS PER PLAN | FULL DEPTH RECLAIMED BASE COURSE, 12 INCHES DEEP | PAVEMENT REMOVED | CURING COAT | CEMENT | CORRECTIVE MATERIAL | COVER AGGREGATE
[6 empty] | LEFT |  | RIGHT | [5 empty] | 0.055 | 0.085 | 0.4 | [9 empty] | 0.0351 | 0.005 | 0.0075
[14 empty] | GAL/SY | GAL/SY | GAL/SY | [9 empty] | TON/SY | TON/SY | TON/SY
|  | FROM | TO |  |  | A | B | A | B | SQ YD | MI | MI | SQ YD | GAL | GAL |  |  | CU YD |  | CU YD |  | CU YD | SQ YD | SQ YD | SQ YD | TON | TON | TON
HOL | 179 | 13 | 8834.32 | 8821.32 |  | 0.5 |  | 0.5 |  | 980 |  |  |  | 108 |  |  | 1.25 | 34 | 3.75 | 102 |  |  | 980 | 980 | 980 | 34 | 5 | 7
[7 empty] | 3.5 |  | 3.5 | 6861 | 1.67 | 1.67 |  |  |  | 2744 |  |  |  |  | 4 | 762
HOL | 179 | 8834.32 | 8852.32 | 18 |  | 0.5 |  | 0.5 |  | 2 |  |  | 2 | 1 | 1 |  | 1.25 | 0 | 3.75 | 0 |  |  | 2 | 2 | 2 | 0 | 0 | 0 | BR. HOL-179-01.670
[7 empty] | 3.5 |  | 3.5 | 14 | 0.01 | 0.01 |  |  |  | 6 |  |  |  |  | 4 | 2
HOL | 179 | 8852.32 | 20500 | 11647.68 |  | 0.5 |  | 0.5 |  | 1294 |  |  |  | 142 |  |  | 1.25 | 45 | 3.75 | 135 |  |  | 1294 | 1294 | 1294 | 45 | 6 | 10
[7 empty] | 3.5 |  | 3.5 | 9059 | 2.21 | 2.21 |  |  |  | 3624 |  |  |  |  | 4 | 1007
TOTALS CARRIED TO GENERAL SUMMARY | [10 empty] | 3.89 | 3.89 | 2 | 252 |  | 6374 |  | 79 |  | 237 |  | 1771 | 2276 | 2276 | 2276 | 79 | 11 | 17 |  | 01/NFA/04
Note: Shoulder widths chosen to match existing paved width and provide total treated width of 4ft per LD1 Figure 301-3 for Collector of ADT 1000.

## Extra Pavement Quantities
PAVEMENT DATA
REF. NO. | SHEET NUMBER | FEATURE | STA |  | SIDE | AREA (SF) | PAVEMENT AREA | 202 | 441 |  | FUNDING
[8 empty] | WEARING COURSE REMOVED | IN. | ASPHALT CONCRETE SURFACE COURSE, TYPE 1 (449) (DRIVEWAYS), AS PER PLAN
|  |  | FROM | TO |  |  | SQ. YD. | SQ. YD. |  | CU. YD.
P-1 | P.15 | T.R. 476 | 43+84 |  | RT. | 690.91 | 77 | 77 | 1.25 | 3
P-2 | P.17 | T.R. 467 | 84+43 |  | LT. | 732.91 | 81 | 81 | 1.25 | 3
P-3 | P.17 | T.R. 473 | 93+53 |  | RT. | 710.91 | 79 | 79 | 1.25 | 3
P-4 | P.17 | T.R. 473 | 94+00 |  | LT. | 843.34 | 94 | 94 | 1.25 | 3
P-5 | P.19 | T.R. 470 | 135+34 |  | RT. | 834.73 | 93 | 93 | 1.25 | 3
P-6 | P.19 | T.R. 470 | 135+45 |  | LT. | 949.36 | 105 | 105 | 1.25 | 4
P-7 | P.21 | T.R. 466 | 176+36 |  | LT. | 1819.9 | 202 | 202 | 1.25 | 7
P-8 | P.21 | T.R. 464 | 194+91 |  | LT. | 910.15 | 101 | 101 | 1.25 | 4
P-9 | P.22 | C.R. 100 | 200+45 |  | RT. | 1591.42 | 177 | 177 | 1.25 | 6
A-1 | P.14 |  | 1+95 |  | LT. | 84.27 | 9 | 9 | 1.25 | 1
A-2 | P.14 |  | 2+33 |  | RT. | 254.13 | 28 | 28 | 1.25 | 1
A-3 | P.14 |  | 6+24 |  | LT. | 136.97 | 15 | 15 | 1.25 | 1
A-4 | P.14 |  | 6+38 |  | RT. | 111.82 | 12 | 12 | 1.25 | 1
A-5 | P.14 |  | 7+85 |  | RT. | 143.28 | 16 | 16 | 1.25 | 1
A-6 | P.14 |  | 10+11 |  | RT. | 143.24 | 16 | 16 | 1.25 | 1
A-7 | P.14 |  | 10+57 |  | RT. | 130.78 | 15 | 15 | 1.25 | 1
A-8 | P.14 |  | 11+12 |  | RT. | 203.15 | 23 | 23 | 1.25 | 1
A-9 | P.14 |  | 13+72 |  | LT. | 351.16 | 39 | 39 | 1.25 | 1
A-10 | P.14 |  | 16+12 |  | RT. | 171.77 | 19 | 19 | 1.25 | 1
A-11 | P.14 |  | 17+20 |  | RT. | 204.63 | 23 | 23 | 1.25 | 1
A-12 | P.14 |  | 22+34 |  | LT. | 139.49 | 15 | 15 | 1.25 | 1
A-13 | P.14 |  | 23+29 |  | LT. | 220.68 | 25 | 25 | 1.25 | 1
A-14 | P.15 |  | 33+75 |  | LT. | 144.47 | 16 | 16 | 1.25 | 1
A-15 | P.15 |  | 35+27 |  | LT. | 143.06 | 16 | 16 | 1.25 | 1
A-16 | P.15 |  | 38+17 |  | RT. | 159.37 | 18 | 18 | 1.25 | 1
A-17 | P.16 |  | 52+57 |  | LT. | 393 | 44 | 44 | 1.25 | 2
A-18 | P.16 |  | 53+96 |  | RT. | 109.17 | 12 | 12 | 1.25 | 1
A-19 | P.16 |  | 64+54 |  | LT. | 111.4 | 12 | 12 | 1.25 | 1
A-20 | P.16 |  | 65+41 |  | RT. | 261.06 | 29 | 29 | 1.25 | 1
A-21 | P.17 |  | 82+94 |  | RT. | 104.57 | 12 | 12 | 1.25 | 1
A-22 | P.17 |  | 89+76 |  | LT. | 117.04 | 13 | 13 | 1.25 | 1
A-23 | P.17 |  | 94+28 |  | RT. | 95.23 | 11 | 11 | 1.25 | 1
A-24 | P.18 |  | 101+63 |  | LT. | 337.69 | 38 | 38 | 1.25 | 1
A-25 | P.19 |  | 128+17 |  | LT. | 84.76 | 9 | 9 | 1.25 | 1
A-26 | P.19 |  | 129+04 |  | LT. | 142.22 | 16 | 16 | 1.25 | 1
A-27 | P.19 |  | 138+74 |  | LT. | 155.63 | 17 | 17 | 1.25 | 1
A-28 | P.19 |  | 139+75 |  | LT. | 335.42 | 37 | 37 | 1.25 | 1
A-29 | P.19 |  | 143+15 |  | RT. | 120.51 | 13 | 13 | 1.25 | 1
A-30 | P.19 |  | 143+89 |  | RT. | 80.26 | 9 | 9 | 1.25 | 1
A-31 | P.19 |  | 144+82 |  | RT. | 85.91 | 10 | 10 | 1.25 | 1
A-32 | P.19 |  | 148+46 |  | LT. | 111.2 | 12 | 12 | 1.25 | 1
A-33 | P.20 |  | 152+70 |  | RT. | 239.99 | 27 | 27 | 1.25 | 1
A-34 | P.20 |  | 164+16 |  | RT. | 126.45 | 14 | 14 | 1.25 | 1
A-35 | P.20 |  | 164+79 |  | RT. | 75.95 | 8 | 8 | 1.25 | 1
A-36 | P.20 |  | 167+80 |  | RT. | 135 | 15 | 15 | 1.25 | 1
A-37 | P.21 |  | 174+32 |  | LT. | 120.3 | 13 | 13 | 1.25 | 1
A-38 | P.21 |  | 175+25 |  | RT. | 177.62 | 20 | 20 | 1.25 | 1
A-39 | P.21 |  | 176+82 |  | RT. | 538.84 | 60 | 60 | 1.25 | 2
A-40 | P.21 |  | 178+74 |  | LT. | 125.33 | 14 | 14 | 1.25 | 1
A-41 | P.21 |  | 190+05 |  | RT. | 208.3 | 23 | 23 | 1.25 | 1
A-42 | P.21 |  | 190+25 |  | LT. | 122.61 | 14 | 14 | 1.25 | 1
A-43 | P.21 |  | 193+80 |  | RT. | 202.18 | 22 | 22 | 1.25 | 1
A-44 | P.21 |  | 198+18 |  | LT. | 121.83 | 14 | 14 | 1.25 | 1
A-45 | P.21 |  | 198+87 |  | RT. | 152.9 | 17 | 17 | 1.25 | 1
A-46 | P.22 |  | 199+53 |  | LT. | 343.2 | 38 | 38 | 1.25 | 1
TOTALS CARRIED TO GENERAL SUMMARY | [7 empty] | 1907 |  | 84 | 01/NFA

## Mainline (2)
PAVEMENT DATA
COUNTY | ROUTE | STA |  | FEET | AVERAGE WIDTH OF PAVEMENT | TYPICAL (SEE SHEET P.05) | EXISTING PAVEMENT TYPE | PAVEMENT AREA | 407 |  | 441 |  |  |  | 827 | [5 empty] | COMMENTS | FUNDING
[9 empty] | TACK COAT |  | IN. | ASPHALT CONCRETE SURFACE COURSE, TYPE 1 (446), PG70-22M | IN. | ASPHALT CONCRETE INTERMEDIATE COURSE, TYPE 2, (446) | FULL DEPTH RECLAIMED BASE COURSE, 12 INCHES DEEP | PAVEMENT REMOVED | CURING COAT | CEMENT | CORRECTIVE MATERIAL | COVER AGGREGATE
[9 empty] | 0.055 | 0.085 | [7 empty] | 0.0351 | 0.005 | 0.0075 |  |  | Notes
[9 empty] | GAL/SY | GAL/SY | [7 empty] | TON/SY | TON/SY | TON/SY
|  | FROM | TO |  | FT. |  |  | SQ. YD. | GAL | GAL |  | CU. YD. |  | CU. YD. | SQ. YD. | SQ. YD. | SQ. YD. | TON | TON | TON |  |  | From Old Plan:
Avg thickness of pavement on culvert 0167 is (0.92+1.03+1.20+1.35+1.06+1.25)/6 = 1.135
HOL | 179 | 13 | 25 | 12 | 22 | 2 | ASPHALT | 29 | 3 | 2 | 1.25 | 1 | 3.75 | 3 |  | 29
Cement Application Rate (from page 9 of SS 827):
HOL | 179 | 25 | 3419 | 3394 | 22 | 1 | ASPHALT | 8296 | 913 |  | 1.25 | 288 | 3.75 | 864 | 8296 | 8296 | 8296 | 291 | 41 | 62
HOL | 179 | 3419 | 3433 | 14 | 22 | 2 | ASPHALT | 34 | 4 | 3 | 1.25 | 1 | 3.75 | 4 |  | 34 |  |  |  |  | BR. HOL-179-0.67
HOL | 179 | 3433 | 5087 | 1654 | 22 | 1 | ASPHALT | 4043 | 445 |  | 1.25 | 140 | 3.75 | 421 | 4043 | 4043 | 4043 | 142 | 20 | 30
HOL | 179 | 5087 | 5093 | 6 | 22 | 2 | ASPHALT | 15 | 2 | 1 | 1.25 | 1 | 3.75 | 2 |  | 15 |  |  |  |  | CFN: 1805946
HOL | 179 | 5093 | 5963 | 870 | 22 | 1 | ASPHALT | 2127 | 234 |  | 1.25 | 74 | 3.75 | 222 | 2127 | 2127 | 2127 | 75 | 11 | 16
HOL | 179 | 5963 | 5969 | 6 | 22 | 2 | ASPHALT | 15 | 2 | 1 | 1.25 | 1 | 3.75 | 2 |  | 15 |  |  |  |  | CFN: 1805945
HOL | 179 | 5969 | 6626 | 657 | 22 | 1 | ASPHALT | 1606 | 177 |  | 1.25 | 56 | 3.75 | 167 | 1606 | 1606 | 1606 | 56 | 8
HOL | 179 | 6626 | 6640 | 14 | 22 | 2 | ASPHALT | 34 | 4 | 3 | 1.25 | 1 | 3.75 | 4 |  | 34 |  |  |  |  | BR. HOL-179-01.31
HOL | 179 | 6640 | 8833 | 2193 | 22 | 1 | ASPHALT | 5361 | 590 |  | 1.25 | 186 | 3.75 | 558 | 5361 | 5361 | 5361 | 188 | 27 | 40
HOL | 179 | 8833 | 8854 | 21 | 22 | 2 | ASPHALT | 51 | 6 | 4 | 1.25 | 2 | 3.75 | 5 |  | 51 |  |  |  |  | BR. HOL-179-01.67 |  | 130 lb/ft^3 * (1 ft depth) * (1 ton/2000 lb) *(9 ft^2/1 yd^2) * (0.06) = 0.0351 ton/sq yd
HOL | 179 | 8854 | 11233 | 2379 | 22 | 1 | ASPHALT | 5815 | 640 |  | 1.25 | 202 | 3.75 | 606 | 5815 | 5815 | 5815 | 204 | 29 | 44 |  |  | Corrective Material Application Rate (From page 9 of SS 827):
HOL | 179 | 11233 | 11240 | 7 | 22 | 2 | ASPHALT | 17 | 2 | 1 | 1.25 | 1 | 3.75 | 2 |  | 17 |  |  |  |  | CFN: 1805943
HOL | 179 | 11240 | 13516 | 2276 | 22 | 1 | ASPHALT | 5564 | 612 |  | 1.25 | 193 | 3.75 | 580 | 5564 | 5564 | 5564 | 195 | 28 | 42
HOL | 179 | 13516 | 13522 | 6 | 22 | 2 | ASPHALT | 15 | 2 | 1 | 1.25 | 1 | 3.75 | 2 |  | 15 |  |  |  |  | CFN: 1976237
HOL | 179 | 13522 | 13802 | 280 | 22 | 1 | ASPHALT | 684 | 75 |  | 1.25 | 24 | 3.75 | 71 | 684 | 684 | 684 | 24 | 3 | 5 |  |  | Need to verify typical with Paul and/or Ray. The way I currently have it quantified is assuming we will mill and fill 3.75" of intermediate, and 1.25" of surface course over top of problem culvert.
HOL | 179 | 13802 | 13810 | 8 | 22 | 2 | ASPHALT | 20 | 2 | 2 | 1.25 | 1 | 3.75 | 2 |  | 20 |  |  |  |  | CFN: 1810500
HOL | 179 | 13810 | 16675 | 2865 | 22 | 1 | ASPHALT | 7003 | 770 |  | 1.25 | 243 | 3.75 | 729 | 7003 | 7003 | 7003 | 246 | 35 | 53
HOL | 179 | 16675 | 16705 | 30 | 22 | 2 | ASPHALT | 73 | 8 | 6 | 1.25 | 3 | 3.75 | 8 |  | 73 |  |  |  |  | CFN: 1996275
HOL | 179 | 16705 | 16965 | 260 | 22 | 1 | ASPHALT | 636 | 70 |  | 1.25 | 22 | 3.75 | 66 | 636 | 636 | 636 | 22 | 3 | 5
HOL | 179 | 16965 | 16971 | 6 | 22 | 2 | ASPHALT | 15 | 2 | 1 | 1.25 | 1 | 3.75 | 2 |  | 15 |  |  |  |  | CFN: 1805941
HOL | 179 | 16971 | 20500 | 3529 | 22 | 1 | ASPHALT | 8626 | 949 |  | 1.25 | 300 | 3.75 | 899 | 8626 | 8626 | 8626 | 303 | 43 | 65
EXTRA FOR WIDENING |  |  |  | 10% |  |  | ASPHALT | 5008 | 551 |  | 1.25 | 174 | 3.75 | 522 | 5008 | 5008 | 5008 | 176 | 25 | 38
110 lb/ft^3 * (1 ft) * (1 ton/2000 lb) *(9 ft^2/1 yd^2) * (0.01) = 0.005 ton/sq yd
TOTALS CARRIED TO GENERAL SUMMARY | [8 empty] | 6088 |  |  | 1916 |  | 5741 | 54769 | 55087 | 54769 | 1922 | 273 | 400 |  | 01/NFA
Cover Aggregate Application Rate (From page 9 of SS 827):
15 lb/yd^2 * (1 ton/2000 lb) = 0.0075 ton/sq yd

## WZ Marking
WORK ZONE PAVEMENT MARKING TABLE
PART | LOCATION | 614 |  |  |  | FUNDING
|  | WORK ZONE CENTER LINE, CLASS II, 642 PAINT | WORK ZONE CENTER LINE, CLASS III, 642 PAINT | WORK ZONE STOP LINE, CLASS III, 642 PAINT | WORK ZONE STOP LINE, CLASS III, 642 PAINT
|  | MILE | MILE | FT | FT
1 | S.R. 179 | 11.67 | 11.67 | 213 | 30
TOTALS (CARRIED TO GENERAL SUMMARY) |  | 11.67 | 11.67 | 213 | 30 | 01/NFA

## WZ Sign
WORK ZONE MARKING SIGN TABLE
PART | LOCATION | 614 |  |  | FUNDING
WORK ZONE MARKING SIGN
|  | NO EDGE LINES (W8-H12a) | DO NOT PASS (R4-1) | PASS WITH CARE (R4-2)
|  | EACH | EACH | EACH
1 | S.R. 179 | 16 | 7 | 5
TOTALS (CARRIED TO GENERAL SUMMARY) |  | 28 |  |  | 01/NFA

## Shoulders (2)
SHOULDER DATA
COUNTY | ROUTE | STA |  | FEET | TYPICAL (SEE SHEET P.05) | PROPOSED WIDTH (FEET) |  |  |  | PAVEMENT AREA | 209 |  | 254 | 407 |  | 408 | 441 |  |  |  |  | 617 |  | 827 | [5 empty] | COMMENTS | FUNDING
[11 empty] | LINEAR GRADING | PREPARING SUBGRADE FOR SHOULDER PAVING, AS PER PLAN | PAVEMENT PLANING, ASPHALT CONCRETE (5") | TACK COAT |  | PRIME COAT, AS PER PLAN | IN. | ASPHALT CONCRETE SURFACE COURSE, TYPE 1 (446), PG70-22M | ASPHALT CONCRETE SURFACE COURSE, TYPE 1, (446), (PG70-22M) | IN. | ASPHALT CONCRETE INTERMEDIATE COURSE, TYPE 2, (446) | IN. | COMPACTED AGGREGATE, AS PER PLAN | FULL DEPTH RECLAIMED BASE COURSE, 12 INCHES DEEP | PAVEMENT REMOVED | CURING COAT | CEMENT | CORRECTIVE MATERIAL | COVER AGGREGATE
[6 empty] | LEFT |  | RIGHT | [5 empty] | 0.055 | 0.085 | 0.4 |  |  | SAFETY EDGE | [7 empty] | 0.0351 | 0.005 | 0.0075
[14 empty] | GAL/SY | GAL/SY | GAL/SY | [10 empty] | TON/SY | TON/SY | TON/SY
|  | FROM | TO |  |  | A | B | A | B | SQ. YD. | MILE | MILE | SQ. YD. | GAL | GAL | GAL |  | CU. YD. | CU. YD. |  | CU. YD. |  | CU. YD. | SQ. YD. | SQ. YD. | SQ. YD. | TON | TON | TON
HOL | 179 | 13 | 25 | 12 | 2 | 0.5 |  | 0.5 |  | 1 |  |  | 1 | 1 | 1 |  | 1.25 | 1 | 1 | 3.75 | 1
[7 empty] | 2 |  | 2 | 5 | 0.01 | 0.01 |  |  |  | 2 | [5 empty] | 4 | 1
HOL | 179 | 25 | 3419 | 3394 | 1 | 0.5 |  | 0.5 |  | 377 |  |  | 377 | 42 | 33 |  | 1.25 | 13 | 9.56 | 3.75 | 39 |  |  | 377 | 377 | 377 | 13 | 2 | 3
[7 empty] | 2 |  | 2 | 1508 | 1.28 | 1.28 |  |  |  | 603 | [5 empty] | 4 | 168
HOL | 179 | 3419 | 3433 | 14 | 2 | 0.5 |  | 0.5 |  | 2 |  |  | 2 | 1 | 1 |  | 1.25 | 1 | 1 | 3.75 | 1 | [8 empty] | BR. HOL-179-0.67
[7 empty] | 2 |  | 2 | 6 | 0.01 | 0.01 |  |  |  | 2 | [5 empty] | 4 | 1
HOL | 179 | 3433 | 5087 | 1654 | 1 | 0.5 |  | 0.5 |  | 184 |  |  | 184 | 20 | 16 |  | 1.25 | 6 | 4.66 | 3.75 | 19 |  |  | 184 | 184 | 184 | 6 | 1 | 1
[7 empty] | 2 |  | 2 | 735 | 0.62 | 0.62 |  |  |  | 294 | [5 empty] | 4 | 82
HOL | 179 | 5087 | 5093 | 6 | 2 | 0.5 |  | 0.5 |  | 1 |  |  | 1 | 1 | 1 |  | 1.25 | 1 | 1 | 3.75 | 1 | [8 empty] | CFN: 1805946
[7 empty] | 2 |  | 2 | 3 | 0.01 | 0.01 |  |  |  | 1 | [5 empty] | 4 | 1
HOL | 179 | 5093 | 5963 | 870 | 1 | 0.5 |  | 0.5 |  | 97 |  |  | 97 | 11 | 9 |  | 1.25 | 3 | 2.45 | 3.75 | 10 |  |  | 97 | 97 | 97 | 3 | 1 | 1
[7 empty] | 2 |  | 2 | 387 | 0.32 | 0.32 |  |  |  | 155 | [5 empty] | 4 | 43
HOL | 179 | 5963 | 5969 | 6 | 2 | 0.5 |  | 0.5 |  | 1 |  |  | 1 | 1 | 1 |  | 1.25 | 1 | 1 | 3.75 | 1 | [8 empty] | CFN: 1805945
[7 empty] | 2 |  | 2 | 3 | 0.01 | 0.01 |  |  |  | 1 | [5 empty] | 4 | 1
HOL | 179 | 5969 | 6626 | 657 | 1 | 0.5 |  | 0.5 |  | 73 |  |  | 73 | 8 | 7 |  | 1.25 | 3 | 1.85 | 3.75 | 8 |  |  | 73 | 73 | 73 | 3 | 1 | 1
[7 empty] | 2 |  | 2 | 292 | 0.24 | 0.24 |  |  |  | 117 | [5 empty] | 4 | 32
HOL | 179 | 6626 | 6640 | 14 | 2 | 0.5 |  | 0.5 |  | 2 |  |  | 2 | 1 | 1 |  | 1.25 | 1 | 1 | 3.75 | 1 | [8 empty] | BR. HOL-179-01.31
[7 empty] | 2 |  | 2 | 6 | 0.01 | 0.01 |  |  |  | 2 | [5 empty] | 4 | 1
HOL | 179 | 6640 | 8833 | 2193 | 1 | 0.5 |  | 0.5 |  | 244 |  |  | 244 | 27 | 21 |  | 1.25 | 8 | 6.18 | 3.75 | 25 |  |  | 244 | 244 | 244 | 9 | 1 | 2
[7 empty] | 2 |  | 2 | 975 | 0.84 | 0.84 |  |  |  | 390 | [5 empty] | 4 | 108
HOL | 179 | 8833 | 8854 | 21 | 2 | 0.5 |  | 0.5 |  | 2 |  |  | 2 | 1 | 1 |  | 1.25 | 1 | 1 | 3.75 | 1 | [8 empty] | BR. HOL-179-01.67
[7 empty] | 2 |  | 2 | 9 | 0.01 | 0.01 |  |  |  | 4 | [5 empty] | 4 | 1
HOL | 179 | 8854 | 11233 | 2379 | 1 | 0.5 |  | 0.5 |  | 264 |  |  | 264 | 30 | 23 |  | 1.25 | 9 | 6.7 | 3.75 | 28 |  |  | 264 | 264 | 264 | 9 | 1 | 2
[7 empty] | 2 |  | 2 | 1057 | 0.9 | 0.9 |  |  |  | 423 | [5 empty] | 4 | 117
HOL | 179 | 11233 | 11240 | 7 | 2 | 0.5 |  | 0.5 |  | 1 |  |  | 1 | 1 | 1 |  | 1.25 | 1 | 1 | 3.75 | 1 | [8 empty] | CFN: 1805943
[7 empty] | 2 |  | 2 | 3 | 0.01 | 0.01 |  |  |  | 1 | [5 empty] | 4 | 1
HOL | 179 | 11240 | 13516 | 2276 | 1 | 0.5 |  | 0.5 |  | 253 |  |  | 253 | 28 | 22 |  | 1.25 | 9 | 6.41 | 3.75 | 26 |  |  | 253 | 253 | 253 | 9 | 1 | 2
[7 empty] | 2 |  | 2 | 1012 | 0.86 | 0.86 |  |  |  | 405 | [5 empty] | 4 | 112
HOL | 179 | 13516 | 13522 | 6 | 2 | 0.5 |  | 0.5 |  | 1 |  |  | 1 | 1 | 1 |  | 1.25 | 1 | 1 | 3.75 | 1 | [8 empty] | CFN: 1976237
[7 empty] | 2 |  | 2 | 3 | 0.01 | 0.01 |  |  |  | 1 | [5 empty] | 4 | 1
HOL | 179 | 13522 | 13802 | 280 | 1 | 0.5 |  | 0.5 |  | 31 |  |  | 31 | 4 | 3 |  | 1.25 | 2 | 0.79 | 3.75 | 4 |  |  | 31 | 31 | 31 | 1 | 1 | 1
[7 empty] | 2 |  | 2 | 124 | 0.1 | 0.1 |  |  |  | 50 | [5 empty] | 4 | 14
HOL | 179 | 13802 | 13810 | 8 | 2 | 0.5 |  | 0.5 |  | 1 |  |  | 1 | 1 | 1 |  | 1.25 | 1 | 1 | 3.75 | 1 | [8 empty] | CFN: 1810500
[7 empty] | 2 |  | 2 | 4 | 0.01 | 0.01 |  |  |  | 2 | [5 empty] | 4 | 1
HOL | 179 | 13810 | 16675 | 2865 | 1 | 0.5 |  | 0.5 |  | 318 |  |  | 318 | 35 | 28 |  | 1.25 | 11 | 8.07 | 3.75 | 33 |  |  | 318 | 318 | 318 | 11 | 2 | 2
[7 empty] | 2 |  | 2 | 1273 | 1.08 | 1.08 |  |  |  | 509 | [5 empty] | 4 | 141
HOL | 179 | 16675 | 16705 | 30 | 2 | 0.5 |  | 0.5 |  | 3 |  |  | 3 | 1 | 1 |  | 1.25 | 1 | 1 | 3.75 | 1 | [8 empty] | CFN: 1996275
[7 empty] | 2 |  | 2 | 13 | 0.01 | 0.01 |  |  |  | 5 | [5 empty] | 4 | 1
HOL | 179 | 16705 | 16965 | 260 | 1 | 0.5 |  | 0.5 |  | 29 |  |  | 29 | 4 | 3 |  | 1.25 | 2 | 0.74 | 3.75 | 4 |  |  | 29 | 29 | 29 | 1 | 1 | 1
[7 empty] | 2 |  | 2 | 116 | 0.1 | 0.1 |  |  |  | 46 | [5 empty] | 4 | 13
HOL | 179 | 16965 | 16971 | 6 | 2 | 0.5 |  | 0.5 |  | 1 |  |  | 1 | 1 | 1 |  | 1.25 | 1 | 1 | 3.75 | 1 | [8 empty] | CFN: 1805941
[7 empty] | 2 |  | 2 | 3 | 0.01 | 0.01 |  |  |  | 1 | [5 empty] | 4 | 1
HOL | 179 | 16975 | 20500 | 3525 | 1 | 0.5 |  | 0.5 |  | 392 |  |  | 392 | 44 | 34 |  | 1.25 | 14 | 9.93 | 3.75 | 41 |  |  | 392 | 392 | 392 | 14 | 2 | 3
[7 empty] | 2 |  | 2 | 1567 | 1.34 | 1.34 |  |  |  | 627 | [5 empty] | 4 | 174
TOTALS CARRIED TO GENERAL SUMMARY | [10 empty] | 7.79 | 7.79 | 2278 | 474 |  | 3641 |  | 159.34 |  |  | 248 |  | 1015 | 2262 | 2262 | 2262 | 79 | 14 | 19 |  | 01/NFA