## Sheet1
Collector Data | [9 empty] | Key
SLM | CFN | Size (in.) |  | Shape | Type | Est. Cover | Length | Notes |  | Fine
0.002 | 1976220 | 18 |  | Circular | Corrugated Plastic - Smooth Interior | 2 | 80 | Verify cover during field visit | Data from collector app - needs verified | Potential Cover Issue
0.08 | 1977120 | 48 |  | Circular | Corrugated Metal - Pipe | 16 | 54 |  |  | Probable Cover Issue
0.394 | 1805948 | 24 |  | Circular | Corrugated Plastic - Smooth Interior | 3 | 50
0.462 | 1805947 | 18 |  | Circular | Corrugated Metal - Sectional Plate | 3 | 59
1.5 | 1996276 | 24 |  | Circular | Corrugated Plastic - Smooth Interior | 3 | 50
2.129 | 1805943 | 15 |  | Circular | Corrugated Plastic - Smooth Interior | 2 | 56 | Verify cover during field visit
2.236 | 1810499 | 72 |  | Circular | Corrugated Metal - Sectional Plate | 9 | 51
2.531 | 1982881 | 36 |  | Circular | High Density Polyethylene Liner | 8 | 58
2.559 | 1976237 | 12 |  | Circular | Corrugated Metal - Pipe | 2 | 50 | Verify cover during field visit
2.614 | 1810500 | 95 | 76 | Slab Top | Plain or Reinforced Concrete | 1 | 26 | Verify cover during field visit
2.873 | 1961221 | 15 |  | Circular | Corrugated Plastic - Smooth Interior | 5 | 50
3.058 | 1805942 | 42 |  | Circular | Corrugated Plastic - Smooth Interior | 3 | 55
3.161 | 1996275 | 42 |  | Circular | Corrugated Plastic - Smooth Interior | 1 | 51 | Verify cover during field visit
3.213 | 1805941 | 18 |  | Circular | Corrugated Plastic - Smooth Interior | 2 | 45 | Verify cover during field visit
3.649 | 1993313 | 18 |  | Circular | Corrugated Plastic - Smooth Interior | 2 | 40 | Verify cover during field visit
3.703 | 1993326 | 15 |  | Circular | Corrugated Plastic - Smooth Interior | 3 | 45
3.877 | 1805938 | 24 |  | Circular | Corrugated Metal - Pipe | 4 | 57
Old Plan Data
SLM | CFN | Size (in.) |  | Shape | Type | Est. Cover | Length | Notes
0.08 | 1977120 | 48 |  | Circular | Corrugated Metal - Pipe | 3.75 | 54 | PID 105124
0.67 |  | 144 | 72 | Box | Plain or Reinforced Concrete | 1.45 | 50 | PID 24944, SFN 3802051 | Need a structure site plan and transverse section view for this culvert
1.31 |  | 144 | 72 | Box | Plain or Reinforced Concrete | 1.6 | 50 | PID 24944, SFN 3802086 | Need a structure site plan and transverse section view for this culvert
1.67 |  | 192 | 72 | Box | Plan | 0.92 | 50 | PID 24944, SFN 3802116 | Need a structure site plan and transverse section view for this culvert