## OLD_Sheet1 (hidden)
Earthwork and Seeding and Muching Calcs
|  | Version 1.0, January 2009 |  |  | Made By: |  |  | Date: | 2024-06-11
|  | Project: | HAS-342-0397
|  | PID: | 82001 |  | Chk'd By: |  |  | Date:
Seeding and Muching |  |  |  |  | Station | Earthwork
End Width |  | Area |  |  |  | End Area |  | Volume
LT | RT | LT | RT | Total |  | Cut | Fill | Cut | Fill
0 | 0 |  |  |  | 20880 | 1.6 | 0
|  | 13 | 0 | 13 |  |  |  | 1 | 0
12 | 0 |  |  |  | 20900 | 1.8 | 0.2
|  | 50 | 0 | 50 |  |  |  | 15 | 1
11.98 | 0 |  |  |  | 20925 | 30.1 | 1.8
|  | 143 | 24 | 167 |  |  |  | 171 | 177
53.8 | 13 |  |  |  | 20958 | 249.8 | 287.5
|  | 179 | 92 | 271 |  |  |  | 175 | 206
0 | 29.3 |  |  |  | 20988 | 65.1 | 82.8
Suspend EW
55.9 | 0 |  |  |  | 21193 | 196.3 | 251.5
|  | 231 | 41 | 272 |  |  |  | 188 | 233
26.6 | 24.7 |  |  |  | 21223 | 141.3 | 168
|  | 120 | 97 | 217 |  |  |  | 116 | 122
26.7 | 15.4 |  |  |  | 21250 | 90.7 | 76.7
|  | 201 | 151 | 352 |  |  |  | 152 | 128
19 | 23.4 |  |  |  | 21300 | 73.7 | 62
|  | 78 | 99 | 177 |  |  |  | 59 | 46
18.3 | 24.6 |  |  |  | 21325 | 54.4 | 38.4
|  | 75 | 93 | 168 |  |  |  | 38 | 20
17.7 | 17.5 |  |  |  | 21350 | 27.4 | 5.8
|  | 79 | 74 | 153 |  |  |  | 26 | 6
21.47 | 18.1 |  |  |  | 21375 | 27.7 | 8.1
|  | 60 | 50 | 110 |  |  |  | 13 | 4
0 | 0 |  |  |  | 21400 | 0 | 0
1950

## Unclassified Excavation
Project: | HOL-515-0.15 |  | Calculated by: | JAR | Checked by: | BSH
PID: | 114125 |  | Date: | 2024-05-28 | Date: | 2024-06-11
|  |  | REV. | 2024-06-11
Item 503, Unclassified Excavation, As Per Plan - Plan Note Quantities
| ITEM 503 |  |  |  | ITEM 203
| UNCLASSIFIED EXCAVATION, AS PER PLAN |  | GRANULAR MATERIAL, TYPE B |  | EMBANKMENT
STATION | END AREA (SQ FT) | VOLUME (CU YD) | END AREA (SQ FT) | VOLUME (CU YD) | END AREA (SQ FT) | VOLUME (CU YD)
SEE EARTHWORK QUANTITIES
BACK
1184 | 63.35 |  | 32.25 |  | 16.17
|  | 35 |  | 19 |  | 8
1200 | 56.36 |  | 32.13 |  | 10.31
|  | 63 |  | 38 |  | 11
1225 | 80.18 |  | 49.61 |  | 13.17
|  | 69 |  | 45 |  | 10
1250 | 69.03 |  | 48.27 |  | 7.55
|  | 43 |  | 31 |  | 4
1267.5 | 62.95 |  | 47.68 |  | 5.53
|  | 69 |  | 57 |  | 5
1300 | 52.14 |  | 46.91 |  | 3.1
|  | 35 |  | 33 |  | 2
1319 | 48.66 |  | 46.46 |  | 1.52
|  | 59 |  | 53 |  | 5
1350 | 54.55 |  | 45.52 |  | 7.25
|  | 58 |  | 41 |  | 10
1375 | 69.89 |  | 43.06 |  | 13.28
|  | 43 |  | 25 |  | 12
1394.67 | 48.97 |  | 25.65 |  | 20.96
AHEAD
SEE EARTHWORK QUANTITIES
TOTALS |  | 474 |  | 342 |  | 67
|  | 0 |  | 0 |  | 0
|  | 0 |  | 0 |  | 0
|  | 0 |  | 0 |  | 0
|  | 0 |  | 0 |  | 0
|  | 0 |  | 0 |  | 0
|  | 0 |  | 0 |  | 0
|  | 0 |  | 0 |  | 0
|  | 0 |  | 0 |  | 0
|  | 0 |  | 0 |  | 0
|  | 0 |  | 0 |  | 0
|  | 0 |  | 0 |  | 0
|  | 0 |  | 0 |  | 0
|  | 0 |  | 0 |  | 0
|  | 0 |  | 0 |  | 0
|  | 0 |  | 0 |  | 0
|  | 0 |  | 0 |  | 0
|  | 0 |  | 0 |  | 0
|  | 0 |  | 0 |  | 0
|  | 0 |  | 0 |  | 0
|  | 0 |  | 0 |  | 0
|  | 0 |  | 0 |  | 0
|  | 0 |  | 0 |  | 0
|  | 0 |  | 0 |  | 0
|  | 0 |  | 0 |  | 0
|  | 0 |  | 0 |  | 0
|  | 0 |  | 0 |  | 0
|  | 0 |  | 0 |  | 0
|  | 0 |  | 0 |  | 0
|  | 0 |  | 0 |  | 0
|  | 0 |  | 0 |  | 0
|  | 0 |  | 0 |  | 0
|  | 0 |  | 0 |  | 0
|  | 0 |  | 0 |  | 0
|  | 0 |  | 0 |  | 0
|  | 0 |  | 0 |  | 0
|  | 0 |  | 0 |  | 0
|  | 0 |  | 0 |  | 0
|  | 0 |  | 0 |  | 0
|  | 0 |  | 0 |  | 0
|  | 0 |  | 0 |  | 0
|  | 0 |  | 0 |  | 0
|  | 0 |  | 0 |  | 0
|  | 0 |  | 0 |  | 0
|  | 0 |  | 0 |  | 0
|  | 0 |  | 0 |  | 0
|  | 0 |  | 0 |  | 0
|  | 0 |  | 0 |  | 0
|  | 0 |  | 0 |  | 0
|  | 0 |  | 0 |  | 0
|  | 0 |  | 0 |  | 0
|  | 0 |  | 0 |  | 0
|  | 0 |  | 0 |  | 0
|  | 0 |  | 0 |  | 0

## EARTHWORK AUTOTABLE
EARTHWORK AND SEEDING TABLE
SHEET NO. | 203 |  | 659
| EXCAVATION | EMBANKEMENT | SEEDING AND MULCHING
| CY YD | CU YD | CU YD
12
13
14
15
16
TOTAL CARRIED TO GENERAL SUMMARY | 0 | 0 | 0

## Notes
General Use | 1. To zero out the calculations, enter and X in the station.
2. Enter stations from lowest station on the bottom of the calculation box to the higher stations toward the top.
3. To obtain the cuts/fills and seeding areas for the length between sections that are on different sheets, enter the data for the highest station from the previous sheet at the bottom of the current calculation box.
For Printing | Prior to printing, hide the Rows with the X's in the station, by selecting the rows, right clicking and selecting 'hide'.