## Typical Pavement Build-Up
spreadsheet produced and developed by Scott Warner © December 2006
revised by Jason Beranek, 10/1/2014
Project Information
CRS: | HOL-515-0.15
PID: | 114125
Date: | 2024-05-22
By: | JAR
Typical Section Pavement Build-Up (Mainline)
1.25 | in. | Item 441 | Asphalt Concrete Surface Course, Type 1, (449), PG70-22M | Asphalt Concrete Surface Course, Type 1, (448) As Per Plan (PG70-22M)
1.75 | in. | Item 441 | Asphalt Concrete Intermediate Course, Type 2, (449) | Asphalt Concrete Intermediate Course, Type 2, (448)
8 | in. | Item 301 | Asphalt Concrete Base, PG64-22, (449)
6 | in. | Item 304 | Aggregate Base
0 |  | step 1
0.5 |  | step 2
1.5 |  | step 3
Typical Section Pavement Build-Up (Shoulders)
YES | Are shoulders full-depth?
1.25 | in. | Item 441 | Asphalt Concrete Surface Course, Type 1, (449), PG70-22M
1.75 | in. | Item 441 | Asphalt Concrete Intermediate Course, Type 2, (449)
8 | in. | Item 301 | Asphalt Concrete Base, PG64-22, (449)
6 | in. | Item 304 | Aggregate Base
0.33333 |  | step 1
1 |  | step 2

## Pav't Calcs - No CADD areas
Pavement Calculations | [11 empty] | * includes 4 inch step |  |  |  | $ includes 18 inch step (RT. Shoulder only) | [5 empty] | YES
HOL-515-0.15 | [11 empty] | # includes 6 inch step
PID: | 114125 | [10 empty] | + includes 18 inch extension per spec 204.03
By: | JAR
[8 empty] | Item 441 |  | Item 441 |  | Item 301 |  | Item 254 |  | Item 304 |  | Item 204 | Item 407 |  | Item 202
Station |  | Side | Length | Begin Width | End Width | Average Width | Surface Area | Surface Course |  | Intermediate Course |  | Asphalt Base |  | Pavement Planing, Asphalt Concrete |  | $Aggregate Base |  | +Subgrade Compaction | Tack Coat (3 app.) (0.055 GAL./S.Y.) | Tack Coat (0.085 GAL./S.Y.) | Pavement Removed
From | To
Mainline Pavement |  |  |  | FT. | FT. | FT. | SQ. FT. | Thickness | CU. YD. | Thickness | CU. YD. | Thickness | CU. YD. | Thickness | SQ. YD. | Thickness | CU. YD. | SQ. YD. | GAL. | GAL. | SQ. YD.
1100 | 1161 | RT | 61 | 11 | 11 | 11 | 671 | 1.25 | 2.5887 |  |  |  |  | 1.25 | 74.5556 |  |  |  |  | 6.3372
1161 | 1427.5 | RT | 266.5 | 11 | 11 | 11 | 2931.5 | 1.25 | 11.3098 | 1.75 | 15.8337 | 8 | 72.3827 |  |  | 6 | 54.287 | 325.7222 | 53.7442 |  | 310.92
1427.5 | 1500 | RT | 72.5 | 11 | 11 | 11 | 797.5 | 1.25 | 3.0768 |  |  |  |  | 1.25 | 88.6111 |  |  |  |  | 7.5319
1100 | 1267.5 | LT | 167.5 | 11 | 11 | 11 | 1842.5 | 1.25 | 7.1084 |  |  |  |  | 1.25 | 204.7222 |  |  |  |  | 17.4014
1267.5 | 1350 | LT | 82.5 | 11 | 11 | 11 | 907.5 | 1.25 | 3.5012 | 1.75 | 4.9016 | 8 | 22.4074 |  |  | 6 | 16.8056 | 100.8333 | 16.6375 |  | 100.83
1350 | 1500 | LT | 150 | 11 | 11 | 11 | 1650 | 1.25 | 6.3657 |  |  |  |  | 1.25 | 183.3333 |  |  |  |  | 15.5833
Shoulders
1100 | 1161 | RT | 61 | 3 | 2 | 2.5 | 152.5 | 1.25 | 0.58835 |  |  |  |  | 1.25 | 16.9444 |  |  |  |  | 1.4403
1161 | 1184 | RT | 23 | 2 | 2 | 2 | 46 | 1.25 | 0.17747 | 1.75 | 0.24846 | 8 | 1.1358 |  |  | 6 | 1.4907 | 8.9444 | 0.84333 |  | 6.39
1184 | 1200 | RT | 16 | 2 | 4 | 3 | 48 | 1.25 | 0.18519 | 1.75 | 0.25926 | 8 | 1.1852 |  |  | 6 | 1.3333 | 8 | 0.88 |  | 4.44
1200 | 1427.5 | RT | 227.5 | 4 | 4 | 4 | 910 | 1.25 | 3.5108 | 1.75 | 4.9151 | 8 | 22.4691 |  |  | 6 | 23.1713 | 139.0278 | 16.6833 |  | 63.19
1427.5 | 1500 | RT | 72.5 | 2 | 2 | 2 | 145 | 1.25 | 0.55941 |  |  |  |  | 1.25 | 16.1111 |  |  |  |  | 1.3694
1100 | 1267.5 | LT | 167.5 | 5 | 5 | 5 | 837.5 | 1.25 | 3.2311 |  |  |  |  | 1.25 | 93.0556 |  |  |  |  | 7.9097
1267.5 | 1281.27 | LT | 13.77 | 5 | 5 | 5 | 68.85 | 1.25 | 0.26562 | 1.75 | 0.37187 | 8 | 1.7 |  |  | 6 | 1.6575 | 9.945 | 1.2622 |  | 7.65
1333.64 | 1350 | LT | 16.36 | 5 | 5 | 5 | 81.8 | 1.25 | 0.31559 | 1.75 | 0.44182 | 8 | 2.0198 |  |  | 6 | 1.9693 | 11.8156 | 1.4997 |  | 9.09
1350 | 1500 | LT | 150 | 5 | 5 | 5 | 750 | 1.25 | 2.8935 |  |  |  |  | 1.25 | 83.3333 |  |  |  |  | 7.0833
Subtotals | [18 empty] | 91.5502 | 64.6567
Totals - Carried to the General Summary | [8 empty] | 46 |  | 27 | 123 |  | 761 |  |  | 101 | 604 | 156 |  | 503
Pavement removed widths are based off exisiting typical sections.

## Pav't Calcs - CADD area option
Pavement Calculations | [11 empty] | * includes 4 inch step | [7 empty] | YES
HOL-515-0.15 | [11 empty] | # includes 6 inch step
PID: | 114125 | [10 empty] | + includes 18 inch extension per spec 204.03
By: | JAR
[8 empty] | Item 441 |  | Item 441 |  | Item 301 |  | Item 304 |  | Item 204 | Item 407 | Item 408 | Item 254
Station |  | Side | Length | Begin Width | End Width | Average Width | Surface Area | Surface Course |  | Intermediate Course |  | *Asphalt Base |  | #Aggregate Base |  | +Subgrade Compaction | Tack Coat for Int. Course | *Prime Coat | Pavement Planing
From | To
Mainline Pavement |  |  |  | FT. | FT. | FT. | SQ. FT. | Thickness | CU. YD. | Thickness | CU. YD. | Thickness | CU. YD. | Thickness | CU. YD. | SQ. YD. | GAL. | GAL. | SQ. YD.
|  |  | 0 |  |  | 0 | 0 | 1.25 | 0 | 1.75 | 0 | 8 | 0 | 6 | 0 | 0 | 0 | 0 | 0
|  |  | 0 |  |  | 0 | 0 | 1.25 | 0 | 1.75 | 0 | 8 | 0 | 6 | 0 | 0 | 0 | 0 | 0
|  |  | 0 |  |  | 0 | 0 | 1.25 | 0 | 1.75 | 0 | 8 | 0 | 6 | 0 | 0 | 0 | 0 | 0
|  |  | 0 |  |  | 0 | 0 | 1.25 | 0 | 1.75 | 0 | 8 | 0 | 6 | 0 | 0 | 0 | 0 | 0
|  |  | 0 |  |  | 0 | 0 | 1.25 | 0 | 1.75 | 0 | 8 | 0 | 6 | 0 | 0 | 0 | 0 | 0
|  |  | 0 |  |  | 0 | 0 | 1.25 | 0 | 1.75 | 0 | 8 | 0 | 6 | 0 | 0 | 0 | 0 | 0
|  |  | 0 |  |  | 0 | 0 | 1.25 | 0 | 1.75 | 0 | 8 | 0 | 6 | 0 | 0 | 0 | 0 | 0
|  |  | 0 |  |  | 0 | 0 | 1.25 | 0 | 1.75 | 0 | 8 | 0 | 6 | 0 | 0 | 0 | 0 | 0
|  |  | 0 |  |  | 0 | 0 | 1.25 | 0 | 1.75 | 0 | 8 | 0 | 6 | 0 | 0 | 0 | 0 | 0
|  |  | 0 |  |  | 0 | 0 | 1.25 | 0 | 1.75 | 0 | 8 | 0 | 6 | 0 | 0 | 0 | 0 | 0
|  |  | 0 |  |  | 0 | 0 | 1.25 | 0 | 1.75 | 0 | 8 | 0 | 6 | 0 | 0 | 0 | 0 | 0
|  |  | 0 |  |  | 0 | 0 | 1.25 | 0 | 1.75 | 0 | 8 | 0 | 6 | 0 | 0 | 0 | 0 | 0
|  |  |  | CADD Area | 301 Area | 304 Area | 204 Area
Intersection/CADD Areas - Mainline
Shoulders
|  |  | 0 |  |  | 0 | 0 | 1.25 | 0 | 1.75 | 0 | 8 | 0 | 6 | 0 | 0 | 0 | 0
|  |  | 0 |  |  | 0 | 0 | 1.25 | 0 | 1.75 | 0 | 8 | 0 | 6 | 0 | 0 | 0 | 0
|  |  | 0 |  |  | 0 | 0 | [6 empty] | 6 | 0
|  |  | 0 |  |  | 0 | 0 | [6 empty] | 6 | 0
|  |  | 0 |  |  | 0 | 0 | [6 empty] | 6 | 0
|  |  | 0 |  |  | 0 | 0 | [6 empty] | 6 | 0
|  |  |  | CADD Area | 301 Area | 304 Area | 204 Area
Intersection/CADD Areas - Shoulders
Totals - Carried to the General Summary | [8 empty] | 0 |  | 0 |  | 0 |  | 0 | 0 | 0 | 0 | 0