## TABLE
Date | MARK | NUMBER | LENGTH |  |  | WEIGHT | TYPE | DIMENSION | [8 empty] | uStation
Checked | [7 empty] | A | B | C | D | E | INC. | Enter Bar Marks Below |  |  | Color # | Notes
| MARK | NUMBER | LENGTH |  |  | WEIGHT | TYPE | DIMENSION | [8 empty] | uStation
[8 empty] | A | B | C | D | E | INC. | Enter Bar Marks Below |  |  | Color # | Notes
INLET WINGWALL 2
| X501 | 8 | 6 | - | 2 | 51 | STR. | [6 empty] | X | 5 | 01 | 6 | F.F. (LAPS Y501)
| Y501 | 8 | 4 | - | 4 | 36 | 1 | 0'-10" | 3'-8" |  |  |  |  | Y | 5 | 01 | 2 | (LAPS X501)
| WW501 | 8 | 6 | - | 2 | 51 | STR. | [6 empty] | WW | 5 | 01 | 6 | N.F.
| WW502 | 10 | 9 | - | 8 | 101 | STR. | [6 empty] | WW | 5 | 02 | 1 | E.F.
| SUB-TOTAL INLET WINGWALL 2 |  |  |  |  | 239
| TOTAL - 4 WINGWALLS |  |  |  |  | 956
| MARK | NUMBER | LENGTH |  |  | WEIGHT | TYPE | DIMENSION
[8 empty] | A | B | C | D | E | INC.
INLET FOOTING
| V501 | 21 | 4 | - | 11 | 108 | STR. | [6 empty] | V | 5 | 01 | 3 | TOP
| W501 | 21 | 4 | - | 11 | 108 | STR. | [6 empty] | W | 5 | 01 | 3 | BOTTOM
| Z501 | 21 | 7 | - | 11 | 173 | 2 | 3'-7" | 1'-0" | 3'-7" |  |  |  | Z | 5 | 01 | 7
| F501 | 6 | 1 | - | 9 | 11 | 1 | 0'-5" | 1'-6" |  |  |  |  | F | 5 | 01 | 12 | CLOSURE POUR
| F502 | 2 | 6 | - | 10 | 14 | STR. | [6 empty] | F | 5 | 02 | 13 | CLOSURE POUR
| F503 | 6 | 1 | - | 3 | 8 | STR. | [6 empty] | F | 5 | 03 | 9 | CLOSURE POUR
| F601 | 10 | 26 | - | 8 | 401 | STR. | [6 empty] | F | 6 | 01 | 4 | (T&B)
| F602 | 2 | 26 | - | 8 | 80 | STR. | [6 empty] | F | 6 | 02 | 5 | CUTOFF WALL
| SUB-TOTAL INLET FOOTING |  |  |  |  | 903
| TOTAL - 2 FOOTINGS |  |  |  |  | 1806
| MARK | NUMBER | LENGTH |  |  | WEIGHT | TYPE | DIMENSION
[8 empty] | A | B | C | D | E | INC.
INLET HEADWALL
| FS501 | 4 | 6 | - | 10 | 29 | STR. | [6 empty] | FS | 5 | 01 | 5 | E.F.
| FS502 | 6 | 2 | - | 3 | 14 | 2 | 0'-11" | 0'-8" | 0'-11" |  |  |  | FS | 5 | 02 | 3 | BOTTOM
| FS503 | 6 | 2 | - | 5 | 15 | 2 | 0'-11" | 0'-8" | 1'-1" |  |  |  | FS | 5 | 03 | 3 | TOP
FOR INFORMATION ONLY (TO BE INCLUDED WITH ITEM 611 FOR PAYMENT)
| FS504 | 6 | 1 | - | 3 | 8 | 1 | 0'-5" | 1'-0" |  |  |  |  | FS | 5 | 04 | 5
| SUB-TOTAL INLET HEADWALL |  |  |  |  | 58
| TOTAL - 2 HEADWALLS |  |  |  |  | 116
| TOTAL WEIGHT (CARRIED TO SHEET P.22) | [8 empty] | 2878 |  |  | LB
Reinforcing Steel Weights in lbs/ft
No. | lbs/ft
3 | 0.376
4 | 0.668
5 | 1.043
6 | 1.502
7 | 2.044
8 | 2.67
9 | 3.4
10 | 4.303
11 | 5.313
14 | 7.65
18 | 13.6

## VOID - Series Bar Increment
Series Reinforcing Steel Increment Calculator
Version 1.1 - August 2010
| Wingwall 1 | [7 empty] | Wingwall 2 | [7 empty] | Wingwall 4 | [7 empty] | Wingwall 3 | [7 empty] | Inlet Footing | [7 empty] | Outlet Footing
| Shortest Bar in Series | 3 | ft - | 10 | in | W511 |  |  | Shortest Bar in Series | 3 | ft - | 11.5 | in | W521 |  |  | Shortest Bar in Series | 5 | ft - | 4 | in | W541 |  |  | Shortest Bar in Series | 5 | ft - | 5 | in | W531 |  |  | Shortest Bar in Series | 23 | ft - | 9 | in | F503 |  |  | Shortest Bar in Series | 24 | ft - | 5 | in | F513
| Longest Bar in Series | 6 | ft - | 4 | in | Actual Increment | 5 | in | Longest Bar in Series | 6 | ft - | 3 | in | Actual Increment | 5.5 | in | Longest Bar in Series | 8 | ft - | 9 | in | Actual Increment | 3.1538 | in | Longest Bar in Series | 8 | ft - | 8 | in | Actual Increment | 6.5 | in | Longest Bar in Series | 27 | ft - | 3 | in | Actual Increment | 14 | in | Longest Bar in Series | 26 | ft - | 2 | in | Actual Increment | 7 | in
[6 empty] | Rounded Increment: | 5 | in | [5 empty] | Rounded Increment: | 5.5 | in | [5 empty] | Rounded Increment: | 3.25 | in | [5 empty] | Rounded Increment: | 6.5 | in | [5 empty] | Rounded Increment: | 14 | in | [5 empty] | Rounded Increment: | 7 | in
| No. of Bars in Series | 7 | [6 empty] | No. of Bars in Series | 6 | [6 empty] | No. of Bars in Series | 14 | [6 empty] | No. of Bars in Series | 7 | [6 empty] | No. of Bars in Series | 4 | [6 empty] | No. of Bars in Series | 4
| Shortest Bar in Series | 1 | ft - | 1 | in | W513 |  |  | Shortest Bar in Series | 3 | ft - | 7 | in | W523 |  |  | Shortest Bar in Series | 6 | ft - | 7 | in | W542 |  |  | Shortest Bar in Series | 6 | ft - | 6 | in | W532 |  |  | Shortest Bar in Series | 6 | ft - | 6 | in | F504 |  |  | Shortest Bar in Series | 6 | ft - | 6 | in | F514
| Longest Bar in Series | 7 | ft - | 11 | in | Actual Increment | 41 | in | Longest Bar in Series | 6 | ft - | 11 | in | Actual Increment | 40 | in | Longest Bar in Series | 10 | ft - | 0 | in | Actual Increment | 3.1538 | in | Longest Bar in Series | 9 | ft - | 9 | in | Actual Increment | 6.5 | in | Longest Bar in Series | 8 | ft - | 3 | in | Actual Increment | 7 | in | Longest Bar in Series | 8 | ft - | 3 | in | Actual Increment | 7 | in
[6 empty] | Rounded Increment: | 41 | in | [5 empty] | Rounded Increment: | 40 | in | [5 empty] | Rounded Increment: | 3.25 | in | [5 empty] | Rounded Increment: | 6.5 | in | [5 empty] | Rounded Increment: | 7 | in | [5 empty] | Rounded Increment: | 7 | in
| No. of Bars in Series | 3 | [6 empty] | No. of Bars in Series | 2 | [6 empty] | No. of Bars in Series | 14 | [6 empty] | No. of Bars in Series | 7 | [6 empty] | No. of Bars in Series | 4 | [6 empty] | No. of Bars in Series | 4
| Shortest Bar in Series | 8 | ft - | 2 | in | W517 |  |  | Shortest Bar in Series | 6 | ft - | 2 | in | W527 |  |  | Shortest Bar in Series | 7 | ft - | 8 | in | W544 |  |  | Shortest Bar in Series | 3 | ft - | 2 | in | W534 |  |  | Shortest Bar in Series | 23 | ft - | 9 | in | F505 |  |  | Shortest Bar in Series | 24 | ft - | 5 | in | F515
| Longest Bar in Series | 8 | ft - | 8 | in | Actual Increment | 6 | in | Longest Bar in Series | 8 | ft - | 8 | in | Actual Increment | 6 | in | Longest Bar in Series | 15 | ft - | 1 | in | Actual Increment | 89 | in | Longest Bar in Series | 6 | ft - | 5 | in | Actual Increment | 39 | in | Longest Bar in Series | 24 | ft - | 6 | in | Actual Increment | 9 | in | Longest Bar in Series | 24 | ft - | 9 | in | Actual Increment | 4 | in
[6 empty] | Rounded Increment: | 6 | in | [5 empty] | Rounded Increment: | 6 | in | [5 empty] | Rounded Increment: | 89 | in | [5 empty] | Rounded Increment: | 39 | in | [5 empty] | Rounded Increment: | 9 | in | [5 empty] | Rounded Increment: | 4 | in
| No. of Bars in Series | 2 | [6 empty] | No. of Bars in Series | 6 | [6 empty] | No. of Bars in Series | 2 | [6 empty] | No. of Bars in Series | 2 | [6 empty] | No. of Bars in Series | 2 | [6 empty] | No. of Bars in Series | 2
| Shortest Bar in Series | 10 | ft - | 4 | in | W518 |  |  | Shortest Bar in Series | 10 | ft - | 4 | in | W518 | [18 empty] | Shortest Bar in Series | 6 | ft - | 6 | in | F506 |  |  | Shortest Bar in Series | 6 | ft - | 6 | in | F506
| Longest Bar in Series | 10 | ft - | 10 | in | Actual Increment | 6 | in | Longest Bar in Series | 10 | ft - | 10 | in | Actual Increment | 6 | in | [16 empty] | Longest Bar in Series | 6 | ft - | 11 | in | Actual Increment | 5 | in | Longest Bar in Series | 6 | ft - | 11 | in | Actual Increment | 5 | in
[6 empty] | Rounded Increment: | 6 | in | [5 empty] | Rounded Increment: | 6 | in | [21 empty] | Rounded Increment: | 5 | in | [5 empty] | Rounded Increment: | 5 | in
| No. of Bars in Series | 2 | [6 empty] | No. of Bars in Series | 2 | [22 empty] | No. of Bars in Series | 2 | [6 empty] | No. of Bars in Series | 2
| Shortest Bar in Series | 2 | ft - | 9 | in | W520 |  |  | Shortest Bar in Series | 2 | ft - | 9 | in | W520
| Longest Bar in Series | 5 | ft - | 6 | in | Actual Increment | 33 | in | Longest Bar in Series | 5 | ft - | 6 | in | Actual Increment | 33 | in
[6 empty] | Rounded Increment: | 33 | in | [5 empty] | Rounded Increment: | 33 | in
| No. of Bars in Series | 2 | [6 empty] | No. of Bars in Series | 2
Notes in non-printable area.
Input into the feet field can be in whole feet or decimal feet. If using decimal feet, then leave the inch input fields blank.
Cells with the yellow background are data entry.
DISCLAIMER: THIS SPREADSHEET SHOULD BE CONSIDERED AN EXAMPLE CALCULATION. THE USER OF THE SPREADSHEET SHOULD CHECK ALL OF THE SPREADSHEET CALCULATIONS FOR ACCURACY. IF THIS SPREADSHEET IS USED FOR DESIGN CALCULATIONS IT SHOULD ALSO BE INDEPENDENTLY CHECKED AND REVIEWED. THE AUTHOR OF THIS SPREADSHEET HAS NO RESPONSIBILITY FOR THE ACCURACY OF THESE CALCULATIONS. ODOT ALSO HAS NO RESPONSIBILITY FOR THE ACCURACY OF CALCULATIONS FROM THE USE OF THIS SPREADSHEET.

## VOID - Long_Horz_Bar_Lap_Calcs
Overall Concrete Length
| L = | 61.8958 | feet
Lap Length (Per BDM Fig 303)
| Lap = | 29 | inches
| Bar Length = | 30 | feet
|  | No of 30 feet Bars = | 2
Remainder Bar Length "X"
X = L - (2 x 0.167) - (No of 30 feet Bars x 30) + (No. of Laps x Lap)
| X = | 61.896 - (2 x 0.167) - ( 2 x 30 ) + ( 2 x 2.417) feet |  | 61.896 | - ( | 2 | x | 0.167 | ) - ( | 2 | x | 30 | ) + ( | 2 | x | 2.417 | ) | feet
| X = | 61.896 - 0.334 - 60 + 4.834 feet |  | 61.896 | - | 0.334 | - | 60 | + | 4.834 | feet
| X = | 6.396 feet |  | 6.396 | feet
| X = | 6' - 5" |  | 6 | ' - | 5 | "
See also: I:\common\squad bravo\Design\Rebar\full_bars_plus_1_odd.pdf

## VOID - Spiral_Bar_Weight
Spiral Bar Weight Calculatior
Inputs
| Bar No. | 4 |  | H = | 14.5 | ft (Height or Length of Spiral)
| Pitch = | 6 | inches | D = | 30 | in (outside diameter or spiral)
| w = | 0.668 | bar weight per foot | d = | 0.5
Calculation for One Spiral Bar (ie per pile or per column)
| Spiral Weight (lb) = | (1/Pitch) w π H { √ [(1 \ 2) Pitch]^2 + (D - d)^2 } + [ (1/4) w π (D - d)] | [6 empty] | / | Pitch) x | w x | π x | H x
| Spiral Weight (lb) = | (1 / 6) x 0.668 x 3.14 x 14.5 x { √ [ (1 / 2) x 6] ^2 + (30 - 0.5)^2 } + [ (1 / 4) x 0.668 x 3.14 x (30 - 0.5) ] |  |  |  |  | ( | 1 | / | 6 | ) x | 0.668 | x | 3.14 | x | 14.5 | x { √ [ ( | 1 | / | 2 | ) x | 6 | ] ^ | 2 | + ( | 30 | - | 0.5 | )^ | 2 | } + [ ( | 1 | / | 4 | ) x | 0.668 | x | 3.14 | x ( | 30 | - | 0.5 | ) ]
| Spiral Weight (lb) = | 0.111 x 3.14 x 14.5 x { √ [ 9 + 870.25 ] } + [0.167 x 3.14 x (29.5) | [5 empty] | 0.111 | x | 3.14 | x | 14.5 | x { √ [ | 9 | + | 870.25 | ] } + [ | 0.167 | x | 3.14 | x ( | 29.5 | )
| Spiral Weight (lb) = | 5.054 x [ √ 879.25 ] + (15.469) | [5 empty] | 5.054 | x [ √ | 879.25 | ] + ( | 15.469 | )
| Spiral Weight (lb) = | 149.862 + 15.469 | [5 empty] | 149.862 | + | 15.469
| Spiral Weight (lb) = | 165.331 | [5 empty] | 165.331
| Spiral Weight (lb) = | 165 lbs for each bar | [5 empty] | 165 | lbs for each bar
| No of Bars = | 46
| Total Spiral Weight = | 7590 | lbs
Reinforcing Steel Weights in lbs/ft
No. | lbs/ft | dia (in)
3 | 0.376 | 0.375
4 | 0.668 | 0.5
5 | 1.043 | 0.625
6 | 1.502 | 0.75
7 | 2.044 | 0.875
8 | 2.67 | 1
9 | 3.4 | 1.28
10 | 4.303 | 1.27
11 | 5.313 | 1.41
14 | 7.65 | 1.693
18 | 13.6 | 2.257

## Layout Helper Calculator
|  | Concrete o/o Dimension | 7 | 0 | (Note: ft and in text is from cell formatting, only enter in actual dimension numbers)
|  | Rebar c/c Dimension | 6 | 3 | (Note: ft and in text is from cell formatting, only enter in actual dimension numbers)
|  | Rebar Size: No. | 5
|  | Actual Clearance | 4.1875 | inches | Verify w.CMS 509
Calculate Required Number of Bars (Based on Design Spacing)
|  | max. spacing | 18 | inches
|  | mathmatical no. of spaces required | 4.1667
|  | Required number of bars | 6
Adjust Number of Bars to get Regular Spacing:
|  | no of bars to use | 6 | Okay
|  | actual spacing | 15 | inches | okay
c:\users\dbigler1\appdata\local\bentley\projectwise\workingdir\ohiodot-pw.bentley.com_ohiodot-pw-02\drew.bigler@dot.ohio.gov\d0208399\[114126_Autotable_resteel_list.xlsx]TABLE
Reinforcing Steel Weights in lbs/ft | diameter |  | Yellow Cells are input |  |  | Reinforcing Steel Diameters in Inches
No. | inches |  |  |  |  | No. | Inches
3 | 0.375 |  | DISCLAIMER: THIS SPREADSHEET SHOULD BE CONSIDERED AN EXAMPLE CALCULATION. THE USER OF THE SPREADSHEET SHOULD CHECK ALL OF THE SPREADSHEET CALCULATIONS FOR ACCURACY. IF THIS SPREADSHEET IS USED FOR DESIGN CALCULATIONS IT SHOULD ALSO BE INDEPENDENTLY CHECKED AND REVIEWED. THE AUTHOR OF THIS SPREADSHEET HAS NO RESPONSIBILITY FOR THE ACCURACY OF THESE CALCULATIONS. ODOT ALSO HAS NO RESPONSIBILITY FOR THE ACCURACY OF CALCULATIONS FROM THE USE OF THIS SPREADSHEET. |  |  | 3 | 0.375
4 | 0.5 |  |  |  |  | 4 | 0.5
5 | 0.625 |  |  |  |  | 5 | 0.625
6 | 0.75 |  |  |  |  | 6 | 0.75
7 | 0.875 |  |  |  |  | 7 | 0.875
8 | 1 |  |  |  |  | 8 | 1
9 | 1.28 |  |  |  |  | 9 | 1.128
10 | 1.27 |  |  |  |  | 10 | 1.27
11 | 1.41 |  |  |  |  | 11 | 1.41
14 | 1.693 |  |  |  |  | 14 | 1.693
18 | 2.257 |  |  |  |  | 18 | 2.257