## HUR-303-2.42
HUR-303-2.42 ROADWAY SUB-SUMMARY (01/STR)
LOCATION |  |  | LENGTH | SHEET NUMBER | 202 | 203 |  | 204 | 254 | 301 | 304 |  |  | 407 | 442 | 605 | 606 |  |  | 621 |  | 626 | 642
[5 empty] | PAVEMENT REMOVED | EXCAVATION | EMBANKMENT | SUBGRADE COMPACTION | PAVEMENT PLANING, ASPHALT CONCRETE (VARIES 0" TO 3.0") | ASPHALT CONCRETE BASE, PG64-22, (449) (9.0") | AGGREGATE BASE (6.0") | AGGREGATE BASE (8.0") | AGGREGATE BASE (DRIVEWAYS) | TACK COAT | ASPHALT CONCRETE SURFACE COURSE, 9.5MM, TYPE A (449), AS PER PLAN (PG64-22) (3.0") | AGGREGATE DRAINS | GUARDRAIL, TYPE MGS | ANCHOR ASSEMBLY, MGS, TYPE E | ANCHOR ASSEMBLY, MGS, TYPE T | RPM | RAISED PAVEMENT MARKER REMOVED | BARRIER REFLECTOR, TYPE 2, BIDIRECTIONAL | EDGE LINE, 6", TYPE 1 | CENTER LINE, TYPE 1
STATION |  | SIDE
BEGIN | END |  | FT |  | SY | CY | CY | SY | SY | CY | CY | CY | CY | GAL | CY | FT | FT | EACH | EACH | EACH | EACH | EACH | MILE | MILE
1200 | 1425 | LT/RT | 225 | 10 | CY: 31; CY: 219 |  |  | 3 | 3 |  | 0.085227 | 0.042614
1225 | 1375 | LT | 150 | 10 | FT: 50 | 2 |  |  |  | 3
1244 | 1405 | RT | 161 | 10 | FT: 100 | 1 | 1 |  |  | 3
1200 | 1225 | LT/RT | 25 | 10 | CY: 4
1225 | 1250 | LT/RT | 25 | 10 | SY: 73; CY: 4; CY: 4; GAL: 10; CY: 7
1250 | 1350 | LT/RT | 100 | 10 | 289 |  |  | 323 |  | 76 | 54 | 10 |  | 30 | 25 | 48
1350 | 1375 | LT/RT | 25 | 10 | SY: 73; CY: 4; GAL: 10; CY: 7
1375 | 1400 | LT/RT | 25 | 10 | CY: 4
1400 | 1425 | RT | 25 | 10 | CY: 2
TOTALS CARRIED TO GENERAL SUMMARY |  |  |  |  | 289 | 31 | 219 | 323 | 146 | 76 | 54 | 28 | 4 | 50 | 39 | 48 | 150 | 3 | 1 | 3 | 3 | 6 | 0.085227 | 0.042614