## Shear
Shear Stress In Ditch
τ = 62.4DS
Depth (D) = | 0.1255 | ft
Slope (S) = | 0.088 | ft/ft
τ = | 0.68915 | psf

## Flow
Rational Method
Q = CiA |  |  | Width | C | CW
C = | 0.36667 | coefficient of runoff | 40 | 0.7 | 28
i = | 4.7227 | in/hr | 200 | 0.3 | 60
A = | 1.184 | acres |  | Weighted C = | 0.36667
Q = | 2.0503 | cfs

## Depth
Calculation of Normal Depth for Uniform Open Channel Flow
Using the Manning Equation
1. Trapezoidal Channel Calculations:
Inputs |  |  | Calculations
Bottom width, b = | 2 | ft | Q*n/(1.49*S1/2) = |  | 0.13914 | ft2
Manning roughness, n = | 0.03 |  | A*R2/3 = (3yo + 2yo2)*{(3yo + 2yo2)/[3 + 2yo(1 + 22)]1/2}2/3
Channel bottom slope, S = | 0.088 | ft/ft | Iterative (trial & error) Solution:
Side Slope, z = | 2 |  | yo ,ft | (3yo + 2yo2)*{(3yo + 2yo2)/[3 + 2yo(1 + 22)]1/2}2/3
(horiz:vert = z:1)
|  |  | 0.5 | 1.5874
Volumetric Flow Rate, Q = | 2.05 | cfs | 0.1 | 0.094311
|  |  | 0.2 | 0.30751
|  |  | 0.13 | 0.14704
|  |  | 0.1255 | 0.13851
|  |  | 0.12 | 0.12837
NOTE: In this example the value of yo, is 0.0955 ft
NOTE: For a trapezoidal channel: A*R2/3 = (3yo + 2yo2)*{(3yo + 2yo2)/[3 + 2yo(1 + 22)]1/2}2/3

## Gen. Notes
t = | 10.5 | min. | (from Fig. 1101-1)
i = | 4.7227 | in/hr