## PAVEMENT CALCS
1 | [5 empty] | SPREADSHEET | 1) | SAVE THIS FILE TO THE PROPER FOLDER FOR YOUR PROJECT AS THE SAME NAME AS YOUR DGN (I.E. #####GS001.XLSX)
[6 empty] | INSTRUCTIONS: | 2) | ENTER ITEM CODE (FOR EXAMPLE: 201E11000) AND ADDITIONAL DESCRIPTION INTO THE BLUE CELLS
[7 empty] | 3) | ENTER ALL DATA REQUIRED
[7 empty] | 4) | DO NOT REMOVE THE PROTECTION FROM THIS SPREADSHEET, LEAVE THE PROTECTION ON SO THAT YOU DO NOT DELETE NEEDED FORMULAS OR RESIZE SHEET
NOTE: PLEASE BE CAREFULL WITH THE UNITS USED ……. WATCH OUT FOR "SQ FT" TO "SQ YD" CONNVERSIONS
| Page # | 1 | [22 empty] | 1 | <--- ENTER STARTING SHEET NUMBER
[12 empty] | ITEM_CODE | 202E23000 | 204E10000 | 252E01500 | 254E01000 | 301E56000 | 304E20000 | 407E10000 | 407E10000 | 411E10000 | 441E70300 | 441E70000 | 441E70000
[12 empty] | ADDITIONAL_DESCRIPTION |  |  |  | , (VARIABLE DEPTH)
[12 empty] | TYPICAL SECTION LEGEND NUMBER | 10 | 9 |  | 7 | 4 | 5 | 6 | 6 | 8 | 3 | 2 | 1
[12 empty] | RATE / THICKNESS / ETC |  |  |  | 1 | 5 | 6 | 0.06 | 0.09 | 8 | 1.5 | 1.5 | 3
| Split # | STATION RANGE |  |  |  |  | TYPICAL SECTION | SIDE | DISTANCE (D) | AVERAGE WIDTH (W) | SURFACE AREA (A) A=DxW/9 | CADD GENERATED AREA | 202 | 204 | 252 | 254 | 301 | 304 | 407 | 407 | 411 | 441 | 441 | 441
[13 empty] | PAVEMENT REMOVED | SUBGRADE COMPACTION | FULL DEPTH PAVEMENT SAWING | PAVEMENT PLANING, ASPHALT CONCRETE, (VARIABLE DEPTH) | ASPHALT CONCRETE BASE, PG64-22, (449) | AGGREGATE BASE | TACK COAT | TACK COAT | STABILIZED CRUSHED AGGREGATE | ASPHALT CONCRETE INTERMEDIATE COURSE, TYPE 2, (449) | ASPHALT CONCRETE SURFACE COURSE, TYPE 1, (449), PG64-22 | ASPHALT CONCRETE SURFACE COURSE, TYPE 1, (449), PG64-22
[16 empty] | 1.0" AVG. | 5" | 6" | 0.06 GAL./S.Y. | 0.09 GAL./S.Y. | 8" | 1.5" AVG. | 1.5" | 3"
[9 empty] | FT | FT | SY | SY | SY | SY | FT | SY | CY | CY | GAL | GAL | CY | CY | CY | CY
|  | ℄ | CONSTRUCTION S.R. 139
| 1 | 54925 |  | TO | 55125 |  | 1 | MIDDLE | FT: 200; FT: 0; SY: 0; FT: 200
| 1 | 54925 |  | TO | 55125 |  | 1 | LEFT | FT: 200; FT: 11; SY: 244.4444; SY: 244.4444; GAL: 14.6667; GAL: 22; CY: 10.1852; CY: 10.1852
| 1 | 54925 |  | TO | 55125 |  | 1 | LEFT | FT: 200; FT: 4; SY: 88.8889; SY: 88.8889; CY: 19.7531
| 1 | 54925 |  | TO | 55125 |  | 1 | RIGHT | FT: 200; FT: 11; SY: 244.4444; SY: 244.4444; GAL: 29.3333; CY: 20.3704
| 1 | 54925 |  | TO | 55125 |  | 1 | RIGHT | FT: 200; FT: 11.4167; SY: 253.7037; CY: 35.2366
| 1 | 54925 |  | TO | 55125 |  | 1 | RIGHT | FT: 200; FT: 11.9167; SY: 264.8148; SY: 264.8148; CY: 44.1358
| 1 | 54925 |  | TO | 55125 |  | 1 | RIGHT | FT: 200; FT: 4; SY: 88.8889; SY: 88.8889; CY: 19.7531
| 1 | 55125 |  | TO | 55190 |  | 2 | MIDDLE | FT: 65; FT: 22.5; SY: 162.5; SY: 162.5; FT: 45; GAL: 19.5; CY: 13.5417
| 1 | 55125 |  | TO | 55190 |  | 2 | MIDDLE | FT: 65; FT: 23.3333; SY: 168.5185; CY: 23.4053
| 1 | 55125 |  | TO | 55190 |  | 2 | MIDDLE | FT: 65; FT: 24.3333; SY: 175.7407; SY: 175.7407; CY: 29.2901
| 1 | 55125 |  | TO | 55190 |  | 2 | MIDDLE | FT: 65; FT: 8; SY: 57.7778; SY: 57.7778; CY: 12.8395
| 1 | 55190 |  | TO | 55250 |  | 3 | MIDDLE | FT: 60; FT: 0; SY: 0; FT: 60
| 1 | 55190 |  | TO | 55250 |  | 3 | LEFT | FT: 60; FT: 12.5; SY: 83.3333; SY: 83.3333; GAL: 5; GAL: 7.5; CY: 3.4722; CY: 3.4722
| 1 | 55190 |  | TO | 55250 |  | 3 | LEFT | FT: 60; FT: 4; SY: 26.6667; SY: 26.6667; CY: 5.9259
| 1 | 55190 |  | TO | 55250 |  | 3 | RIGHT | FT: 60; FT: 11; SY: 73.3333; SY: 73.3333; GAL: 8.8; CY: 6.1111
| 1 | 55190 |  | TO | 55250 |  | 3 | RIGHT | FT: 60; FT: 11.4167; SY: 76.1111; CY: 10.571
| 1 | 55190 |  | TO | 55250 |  | 3 | RIGHT | FT: 60; FT: 11.9167; SY: 79.4444; SY: 79.4444; CY: 13.2407
| 1 | 55190 |  | TO | 55250 |  | 3 | RIGHT | FT: 60; FT: 4; SY: 26.6667; SY: 26.6667; CY: 5.9259
| 1 | 55250 |  | TO | 55325 |  | 4 | MIDDLE | FT: 75; FT: 23.5; SY: 195.8333; GAL: 11.75; GAL: 17.625; CY: 8.1597; CY: 8.1597
| 1 | 55250 |  | TO | 55325 |  | 4 | LEFT | FT: 75; FT: 3.3335; SY: 27.7792; SY: 27.7792; CY: 6.1731
| 1 | 55250 |  | TO | 55325 |  | 4 | RIGHT | FT: 75; FT: 3.2915; SY: 27.4292; SY: 27.4292; CY: 6.0954
|  | ℄ | CONSTRUCTION DRIVE
| 1 | 45 |  |  | 61.52 |  | 5 | MIDDLE | FT: 16.52; FT: 17.58; SY: 32.2691; SY: 32.2691; CY: 7.1709
|  | SUBTOTALS | [10 empty] | 480.2778 | 896.3663 | 305 | 327.7778 | 69.213 | 86.6667 | 136.175 |  | 83.637 | 21.8171 | 61.8403
| Total | TOTALS CARRIED TO GENERAL SUMMARY | [10 empty] | 481 | 897 | 305 | 328 | 70 | 87 | 137 |  | 84 | 22 | 62
| Page # | 2
ITEM_CODE
ADDITIONAL_DESCRIPTION
TYPICAL SECTION LEGEND NUMBER
RATE / THICKNESS / ETC
| Split # | STATION RANGE |  |  |  |  | TYPICAL SECTION | SIDE | FT: DISTANCE (D); FT: AVERAGE WIDTH (W); SY: SURFACE AREA (A) A=DxW/9; SY: CADD GENERATED AREA
[9 empty] | FT | FT | SY | SY
TO
SUBTOTALS
| Total | TOTALS CARRIED TO GENERAL SUMMARY
| Page # | 3
ITEM_CODE
ADDITIONAL_DESCRIPTION
TYPICAL SECTION LEGEND NUMBER
RATE / THICKNESS / ETC
| Split # | STATION RANGE |  |  |  |  | TYPICAL SECTION | SIDE | FT: DISTANCE (D); FT: AVERAGE WIDTH (W); SY: SURFACE AREA (A) A=DxW/9; SY: CADD GENERATED AREA
[9 empty] | FT | FT | SY | SY
TO
SUBTOTALS
| Total | TOTALS CARRIED TO GENERAL SUMMARY
| Page # | 4
ITEM_CODE
ADDITIONAL_DESCRIPTION
TYPICAL SECTION LEGEND NUMBER
RATE / THICKNESS / ETC
| Split # | STATION RANGE |  |  |  |  | TYPICAL SECTION | SIDE | FT: DISTANCE (D); FT: AVERAGE WIDTH (W); SY: SURFACE AREA (A) A=DxW/9; SY: CADD GENERATED AREA
[9 empty] | FT | FT | SY | SY
TO
SUBTOTALS
| Total | TOTALS CARRIED TO GENERAL SUMMARY