## PAVEMENT CALCS
1 |  |  |  | SPREADSHEET | 1) | SAVE THIS FILE TO THE PROPER FOLDER FOR YOUR PROJECT AS THE SAME NAME AS YOUR DGN (I.E. #####GS001.XLSX)
|  |  |  | INSTRUCTIONS: | 2) | ENTER ITEM CODE (FOR EXAMPLE: 201E11000) AND ADDITIONAL DESCRIPTION INTO THE BLUE CELLS
[5 empty] | 3) | ENTER ALL DATA REQUIRED
[5 empty] | 4) | DO NOT REMOVE THE PROTECTION FROM THIS SPREADSHEET, LEAVE THE PROTECTION ON SO THAT YOU DO NOT DELETE NEEDED FORMULAS OR RESIZE SHEET
NOTE: PLEASE BE CAREFULL WITH THE UNITS USED ……. WATCH OUT FOR "SQ FT" TO "SQ YD" CONNVERSIONS
| Page # | 1 | [18 empty] | 1 | <--- ENTER STARTING SHEET NUMBER
[10 empty] | ITEM_CODE | 202E23000 | 204E10000 | 252E01500 | 301E56000 | 304E20000 | 407E10000 | 407E10000 | 411E10000 | 441E70000 | 441E70000
ADDITIONAL_DESCRIPTION
[10 empty] | TYPICAL SECTION LEGEND NUMBER | 8 | 7 |  | 3 | 4 | 5 | 5 | 6 | 2 | 1
[10 empty] | RATE / THICKNESS / ETC | 1 |  |  | 6 | 6 | 0.06 | 0.09 | 8 | 1.5 | 3
| Split # | STATION RANGE |  |  | TYPICAL SECTION | SIDE | DISTANCE (D) | AVERAGE WIDTH (W) | SURFACE AREA (A) A=DxW/9 | CADD GENERATED AREA | 202 | 204 | 252 | 301 | 304 | 407 | 407 | 411 | 441 | 441
[11 empty] | PAVEMENT REMOVED | SUBGRADE COMPACTION | FULL DEPTH PAVEMENT SAWING | ASPHALT CONCRETE BASE, PG64-22, (449) | AGGREGATE BASE | TACK COAT | TACK COAT | STABILIZED CRUSHED AGGREGATE | ASPHALT CONCRETE SURFACE COURSE, TYPE 1, (449), PG64-22 | ASPHALT CONCRETE SURFACE COURSE, TYPE 1, (449), PG64-22
[14 empty] | 6" | 6" | 0.06 GAL./S.Y. | 0.09 GAL./S.Y. | 8" | 1.5" | 3.0"
[7 empty] | FT | FT | SY | SY | SY | SY | FT | CY | CY | GAL | GAL | CY | CY | CY
| 1 | 71530 | TO | 71600 | 1 | LT./RT. | FT: 70; FT: 3.5; SY: 27.2222; SY: 27.2222; CY: 6.0494
| 1 | 71600 | TO | 71652.5 | 2 | LT./RT. | FT: 52.5; FT: 6; SY: 35; SY: 35; CY: 7.7778
| 1 | 71600 | TO | 71652.5 | 2 | MIDDLE | FT: 52.5; FT: 22.5; SY: 131.25; GAL: 11.8125; CY: 5.4688
| 1 | 71652.5 | TO | 71747.5 | 3 | MIDDLE | FT: 95; FT: 22; SY: 232.2222; SY: 232.2222; FT: 45; GAL: 13.9333; CY: 19.3519
| 1 | 71652.5 | TO | 71747.5 | 3 | MIDDLE | FT: 95; FT: 23; SY: 242.7778; CY: 40.463; GAL: 14.5667
| 1 | 71652.5 | TO | 71747.5 | 3 | MIDDLE | FT: 95; FT: 24; SY: 253.3333; SY: 253.3333; CY: 42.2222
| 1 | 71652.5 | TO | 71747.5 | 3 | LT/RT. | FT: 95; FT: 4; SY: 42.2222; SY: 42.2222; CY: 9.3827
| 1 | 13765 | TO | 13817.5 | 1 | RT. | FT: 52.5; FT: 3; SY: 17.5; SY: 17.5; CY: 3.8889
| 1 | 13765 | TO | 13817.5 | 1 | MIDDLE | FT: 52.5; FT: 22.5; SY: 131.25; GAL: 11.8125; CY: 5.4688
| Total | TOTALS CARRIED TO GENERAL SUMMARY |  |  |  |  | SY: 233; SY: 376; FT: 45; CY: 41; CY: 43; GAL: 53; CY: 28; CY: 31
| Page # | 2
ITEM_CODE
ADDITIONAL_DESCRIPTION
TYPICAL SECTION LEGEND NUMBER
RATE / THICKNESS / ETC
| Split # | STATION RANGE |  |  | TYPICAL SECTION | SIDE | FT: DISTANCE (D); FT: AVERAGE WIDTH (W); SY: SURFACE AREA (A) A=DxW/9; SY: CADD GENERATED AREA
[7 empty] | FT | FT | SY | SY
TO
SUBTOTALS
| Total | TOTALS CARRIED TO GENERAL SUMMARY
| Page # | 3
ITEM_CODE
ADDITIONAL_DESCRIPTION
TYPICAL SECTION LEGEND NUMBER
RATE / THICKNESS / ETC
| Split # | STATION RANGE |  |  | TYPICAL SECTION | SIDE | FT: DISTANCE (D); FT: AVERAGE WIDTH (W); SY: SURFACE AREA (A) A=DxW/9; SY: CADD GENERATED AREA
[7 empty] | FT | FT | SY | SY
TO
SUBTOTALS
| Total | TOTALS CARRIED TO GENERAL SUMMARY
| Page # | 4
ITEM_CODE
ADDITIONAL_DESCRIPTION
TYPICAL SECTION LEGEND NUMBER
RATE / THICKNESS / ETC
| Split # | STATION RANGE |  |  | TYPICAL SECTION | SIDE | FT: DISTANCE (D); FT: AVERAGE WIDTH (W); SY: SURFACE AREA (A) A=DxW/9; SY: CADD GENERATED AREA
[7 empty] | FT | FT | SY | SY
TO
SUBTOTALS
| Total | TOTALS CARRIED TO GENERAL SUMMARY